## Sheet1
Order | Compound | CAS | Formula | Molar Mass [g/mol] | Boiling T. [K] | Triple Point T. [K] | Vapor P. @15C [kPa] | Vapor P. @40C [kPa] | Crit T. [K] | Crit. P. [kPa] | Crit. Density [kg/m^3] | h | Liq. Relative Density @15C:1atm | API Gravity @15C:1atm | Desntiy of Liquid @15C:1atm [kg/m^3] | T. Coef. of Density @15C:sat [1/K] | Ideal Gas Relative Density @15C:1atm | Ideal Gas Relative Volume @15C:1atm [m^3/kg] | Ideal Gas Density @15C:1atm[kg/m^3] | Summation Factor: z=1-P*b^2 @15C [1/kPa^0.5] | Summation Factor: z=1-P/P0*b^2, P0=101.325kPa @15C | Compressibility Factor @15C | Gross Heating Value Liquid [MJ/kg] | Gross Heating Value Liquid [MJ/m^3] | Gross Heating Value Ideal Gas [MJ/kg] | Gross Heating Value Ideal Gas [MJ/m^3] | Net Heating Value Liquid [MJ/kg] | Net Heating Value Ideal Gas [MJ/m^3] | Volume of Air Required to Burn One Vol. of Ideal Gas | Heat of Vaporization @1atm [kJ/kg] | Specific Heat Cp, ideal gas @15C [kJ/(kg*K)] | Specific Heat Cv, ideal gas @15C [kJ/(kg*K)] | Specific Heat Csat., liquid @15C [kJ/(kg*K)] | k=Cp/Cv | Refractive Index, nD @15C | Flammability Limits Lower @310.93K,1atm [volume % in air] | Flammability Limits Upper @310.93K,1atm [volume % in air] | Octane Number - Motor Method D-357 | Octane Number - Research Method D-908
1 | methane | 74-82-8 | CH4 | 16.0425 | 111.67 | 90.69 |  | 35000. | 190.56 | 4599. | 162.66 | 0.0114 | 0.3 | 340. | 300. |  | 0.5539 | 1.4739 | 0.67848 | 0.00442 | 0.04453 |  |  |  | 55.575 | 37.706 |  | 33.95 | 9.552 | 510.8 | 2.2036 | 1.6853 |  | 1.3075 | 1.0004 | 5.0 | 15.0
2 | ethane | 74-84-0 | C2H6 | 30.0690 | 184.57 | 90.37 | 3375.5 | 5500. | 305.32 | 4872.2 | 206.18 | 0.0995 | 0.35817 | 263.56 | 357.85 | -0.01277 | 1.0382 | 0.7864 | 1.2717 | 0.0091 | 0.0916 | 0.5834 | 51.604 | 18467 | 51.951 | 66.066 | 47.172 | 60.43 | 16.715 | 489.4 | 1.7054 | 1.4289 | 4.005 | 1.1935 | 1.0007 | 2.9 | 13.0 | 0.05 | 1.6
3 | propane | 74-98-6 | C3H8 | 44.0956 | 231.04 | 85.53 | 731.51 | 1369.4 | 369.89 | 4251.2 | 220.48 | 0.1521 | 0.50796 | 147.07 | 507.50 | -0.00299 | 1.5225 | 0.5362 | 1.8649 | 0.0132 | 0.1333 | 0.8514 | 49.99 | 25370 | 50.369 | 93.934 | 45.961 | 86.42 | 23.879 | 425.6 | 1.6191 | 1.4305 | 2.584 | 1.1318 | 1.001 | 2.0 | 9.5 | 97.1 | 1.8
4 | isobutane | 75-28-5 | C4H10 | 58.1222 | 261.40 | 113.73 | 258.99 | 531.21 | 407.81 | 3629. | 225.50 | 0.1835 | 0.56346 | 119.63 | 562.95 | -0.00217 | 2.0068 | 0.4068 | 2.4581 | 0.0168 | 0.1695 | 0.9198 | 49.038 | 27606 | 49.388 | 121.4 | 45.216 | 112 | 31.043 | 365.1 | 1.6162 | 1.4731 | 2.3586 | 1.0971 | 1.0012 | 1.8 | 8.5 | 97.6 | 0.1
5 | n-butane | 106-97-8 | C4H10 | 58.1222 | 272.66 | 134.90 | 176.15 | 378.49 | 425.13 | 3796. | 228.00 | 0.2008 | 0.58478 | 110.47 | 584.25 | -0.00194 | 2.0068 | 0.4068 | 2.4581 | 0.0179 | 0.1807 | 0.9394 | 49.166 | 28725 | 49.546 | 121.79 | 45.345 | 112.4 | 31.043 | 385.7 | 1.6511 | 1.508 | 2.3805 | 1.0949 | 1.0013 | 1.5 | 9.0 | 89.6 | 93.8
6 | isopentane | 78-78-4 | C5H12 | 72.1488 | 300.98 | 112.65 | 63.57 | 151.51 | 460.35 | 3378. | 236.00 | 0.2274 | 0.62564 | 94.668 | 625.08 | -0.00160 | 2.4911 | 0.3277 | 3.0514 | 0.022 | 0.2214 | 0.9682 | 48.593 | 30375 | 48.95 | 149.36 | 44.898 | 138.1 | 38.206 | 343.3 | 1.6003 | 1.4851 | 2.2208 | 1.0776 | 1.3567 | 1.3 | 8.0 | 90.3 | 92.3
7 | n-pentane | 109-66-0 | C5H12 | 72.1488 | 309.21 | 143.47 | 46.45 | 115.67 | 469.70 | 3370. | 232.00 | 0.2515 | 0.63119 | 92.68 | 630.62 | -0.00154 | 2.4911 | 0.3277 | 3.0514 | 0.0232 | 0.233 | 0.9744 | 48.668 | 30691 | 49.045 | 149.65 | 44.974 | 138.4 | 38.206 | 357.6 | 1.6216 | 1.5064 | 2.2698 | 1.0765 | 1.3601 | 1.4 | 8.3 | 62.6 | 61.7
8 | n-hexane | 110-54-3 | C6H14 | 86.1754 | 341.86 | 177.83 | 12.86 | 37.292 | 507.50 | 3012. | 233.18 | 0.2986 | 0.66452 | 81.436 | 663.92 | -0.00137 | 2.9754 | 0.2744 | 3.6446 | 0.0296 | 0.2984 | 0.9886 | 48.342 | 32095 | 48.715 | 177.55 | 44.735 | 164.39 | 45.37 | 334.9 | 1.6125 | 1.516 | 2.2104 | 1.0636 | 1.377 | 1.1 | 7.7 | 26 | 24.8
9 | n-heptane | 142-82-5 | C7H16 | 100.2019 | 371.53 | 182.55 | 3.622 | 12.326 | 540.13 | 2736. | 232.00 | 0.3494 | 0.68864 | 73.977 | 688.02 | -0.00122 | 3.4597 | 0.2360 | 4.2378 | 0.0364 | 0.366 | 0.9952 | 48.103 | 33096 | 48.474 | 205.42 | 44.555 | 190.39 | 52.534 | 316.9 | 1.6057 | 1.5227 | 2.2038 | 1.0545 | 1.3902 | 1.0 | 7.0
10 | n-octane | 111-65-9 | C8H18 | 114.2285 | 398.77 | 216.37 | 1.030 | 4.1263 | 568.83 | 2487. | 234.90 | 0.3971 | 0.70693 | 68.661 | 706.30 | -0.00114 | 3.9440 | 0.2070 | 4.8310 | 0.0431 | 0.4343 | 0.9981 | 47.919 | 33845 | 48.29 | 233.29 | 44.418 | 216.38 | 59.697 | 302.2 | 1.6008 | 1.528 | 2.1918 | 1.0476 | 1.3999 | 0.8 | 6.5
11 | n-nonane | 111-84-2 | C9H20 | 128.2551 | 423.91 | 219.70 | 0.3010 | 1.414 | 594.6 | 2281. | 232.14 | 0.4433 | 0.72262 | 64.315 | 721.97 | -0.00109 | 4.4283 | 0.1844 | 5.4242 | 0.05 | 0.5028 | 0.9992 | 47.784 | 34498 | 48.152 | 261.19 | 44.32 | 242.4 | 66.861 | 288.6 | 1.5967 | 1.5319 | 2.1719 | 1.0423 | 1.4074 | 0.7 | 5.6
12 | n-decane | 124-18-5 | C10H22 | 142.2817 | 447.27 | 243.50 | 0.08827 | 0.4867 | 617.7 | 2103. | 233.34 | 0.4884 | 0.73496 | 61.027 | 734.30 | -0.00106 | 4.9126 | 0.1662 | 6.0174 | 0.0595 | 0.5991 | 0.9997 | 47.671 | 35004 | 48.037 | 289.06 | 44.236 | 268.39 | 74.025 | 276.4 | 1.5938 | 1.5354 | 2.1562 | 1.0381 | 1.4141 | 0.7 | 5.4
13 | ethylene | 74-85-1 | C2H4 | 28.0532 | 169.38 | 103.99 |  |  | 282.35 | 5042. | 214.24 | 0.0866 | 0.56815 | 117.55 | 567.64 |  | 0.9686 | 0.8429 | 1.1864 | 0.0079 | 0.0798 |  |  |  | 50.337 | 59.721 |  | 55.96 | 14.327 | 482.4 | 1.4941 | 1.1977 |  | 1.2475 |  | 2.9 | 32.0 | 75.6 | 0.03
14 | propylene | 115-07-1 | C3H6 | 42.0797 | 225.53 | 87.95 | 892.0 | 1648.5 | 364.21 | 4555. | 229.63 | 0.1461 | 0.52346 | 138.82 | 522.99 | -0.00321 | 1.4529 | 0.5619 | 1.7797 | 0.0125 | 0.1258 | 0.8362 | 48.557 | 25395 | 48.941 | 87.097 | 45.39 | 81.46 | 21.491 | 439 | 1.4937 | 1.2961 | 2.5227 | 1.1525 | 1.3166 | 2.1 | 11.1 | 84.9 | 0.2
15 | carbon dioxide | 124-38-9 | CO2 | 44.0095 | 194.69 | 216.59 |  | 5087. | 304.1 | 7377. | 467.60 | 0.2239 | 0.82195 | 40.652 | 821.2 | -0.01392 | 1.5195 | 0.5373 | 1.8613 | 0.00745 | 0.075 | 0.5814 | [7 empty] | 573.3 | 0.8334 | 0.6445 | 2.8376 | 1.2931 | 1.2299
16 | hydrogen sulfide | 7783-06-4 | H2S | 34.0809 | 212.85 | 187.70 | 1565. | 2863. | 373.1 | 9000. | 347.28 | 0.1005 | 0.8001 | 45.353 | 799.4 | -0.00306 | 1.1767 | 0.6938 | 1.4414 | 0.00913 | 0.092 | 0.8475 | 16.031 | 12815 | 16.501 | 23.784 | 14.727 | 21.905 | 7.164 | 546.4 | 0.9976 | 0.7536 | 2.1277 | 1.3237 |  | 4.3 | 45.5
17 | nitrogen | 7727-37-9 | N2 | 28.0134 | 77.355 | 63.151 |  |  | 126.19 | 3396. | 313.30 | 0.0372 | 0.80680 | 43.884 | 806.1 |  | 0.9672 | 0.8441 | 1.1848 | 0.0017 | 0.01712 | [8 empty] | 199.2 | 1.0395 | 0.7427 |  | 1.3996
18 | oxygen | 7782-44-7 | O2 | 31.9988 | 90.188 | 54.361 |  |  | 154.58 | 5043. | 436.14 | 0.0222 | 1.1422 | -7.62 | 1141.2 |  | 1.1048 | 0.7389 | 1.3533 | 0.00275 | 0.02764 | [8 empty] | 213.1 | 0.9166 | 0.6568 |  | 1.3956
19 | helium | 7440-59-7 | He | 4.0026 | 4.2238 | 2.1768 |  |  | 5.1953 | 228.32 | 69.58 | -0.3836 | 0.12478 | 1002.5 | 124.67 |  | 0.13820 | 5.9074 | 0.16928 | [10 empty] | 20.564 | 5.1932 | 3.1159 |  | 1.6667
20 | water | 7732-18-5 | H2O | 18.0153 | 373.12 | 273.16 | 1.7058 | 7.3849 | 647.10 | 22064. | 322.00 | 0.3443 | 1.00000 | 10.000 | 999.102 | -0.00015 | 0.62202 | 1.3125 | 0.76191 | 0.02495 | 0.2511 | 0.9989 |  |  | 2.4662 | 1.879 |  |  |  | 2256.5 | 1.862 | 1.4005 | 4.1888 | 1.3295 | 1.3342
21 | hydrogen | 1333-74-0 | H2 | 2.0159 | 20.37 | 13.96 |  |  | 33.150 | 1296.4 | 31.26 | -0.2187 | 0.070912 | 1863.9 | 70.848 |  | 0.0696 | 11.7293 | 0.0853 | [5 empty] | 141.95 | 12.102 |  | 10.223 | 2.388 | 448.7 | 14.2647 | 10.1402 |  | 1.4067 |  | 4 | 74.2
22 | carbon monoxide | 630-08-0 | CO | 28.0101 | 81.64 | 68.16 |  |  | 132.86 | 3494.0 | 303.91 | 0.0497 | 0.79393 | 46.727 | 793.21 |  | 0.9671 | 0.8442 | 1.1846 | 0.00216 | 0.0217 |  |  |  | 10.1 | 11.965 |  | 11.965 | 2.388 | 214.7 | 1.04 | 0.7432 |  | 1.3994 |  | 12.5 | 74.2
23 | hydrogen chloride | 7647-01-0 | HCl | 36.4609 | 188.18 | 159.01 | 3786. | 6586. | 324.55 | 8288.1 | 430.24 | 0.1282 | 0.86177 | 32.697 | 861.00 | -0.00661 | 1.2589 | 0.6485 | 1.5420 | 0.0081 | 0.0814 | 0.6618 | [7 empty] | 443.5 | 0.7989 | 0.5708 | 2.1933 | 1.3995
24 | carbonyl sulfide | 463-58-1 | COS | 60.0751 | 222.99 | 134.31 | 991.3 | 1826. | 378.77 | 6368.8 | 445.04 | 0.0977 | 1.0195 | 7.2935 | 1018.6 |  | 2.0742 | 0.3936 | 2.5407 | 0.0111 | 0.1114 | 0.8618 | 9.1089 | 9278.2 | 9.1242 | 23.182 | 9.1089 | 23.182 | 7.164 | 308.9 | 0.6827 | 0.5443 | 1.3058 | 1.2543 | 1.3627
25 | chlorine | 7782-50-5 | Cl2 | 70.9060 | 239.18 | 172.20 | 586.8 | 1148. | 416.87 | 7977.8 | 544.85 | 0.0875 | 1.3379 | -25.737 | 1336.7 |  | 2.4482 | 0.3335 | 2.9988 | 0.0127 | 0.1282 | 0.8965 | 7.9745 | 10660 | 7.9924 | 23.967 | 7.9745 | 23.967 |  | 282.6 | 0.4764 | 0.3591 | 0.9724 | 1.3265
26 | ammonia | 7664-41-7 | NH3 | 17.0305 | 239.82 | 195.50 | 728.5 | 1555. | 405.40 | 11333.0 | 225.00 | 0.2560 | 0.61805 | 97.446 | 617.50 | -0.00237 | 0.5880 | 1.3884 | 0.7203 | 0.0109 | 0.1093 | 0.9043 | 21.257 | 13126 | 22.519 | 16.22 | 17.344 | 13.401 | 3.582 | 1369 | 2.0792 | 1.591 | 4.6819 | 1.3069 |  | 15.5 | 27
27 | sulfur dioxide | 7446-09-5 | SO2 | 64.0638 | 263.13 | 197.70 | 277.1 | 630.6 | 430.64 | 7884.0 | 525.00 | 0.2557 | 1.3966 | -30.183 | 1395.3 | -0.00196 | 2.2120 | 0.3691 | 2.7094 | 0.0138 | 0.1388 | 0.9433 | -5.0074 | -6986.9 | -4.633 | -12.553 | -5.0074 | -12.553 |  | 389.1 | 0.6167 | 0.4869 | 1.3792 | 1.2665
28 | methanol | 67-56-1 | CH4O | 32.0419 | 337.63 | 175.61 | 9.899 | 35.52 | 513.38 | 8215.9 | 281.49 | 0.5625 | 0.79640 | 46.175 | 795.68 | -0.00118 | 1.1063 | 0.7379 | 1.3551 | 0.0293 | 0.295 | 0.9805 | 22.677 | 18044 | 23.878 | 32.358 | 19.904 | 28.599 | 7.164 | 1101 | 1.3547 | 1.0952 | 2.4761 | 1.2369 | 1.3306 | 5.5 | 44
29 | ethanol | 64-17-5 | C2H6O | 46.0684 | 351.57 | 159.00 | 4.328 | 17.88 | 514.71 | 6268.0 | 273.19 | 0.6461 | 0.79440 | 46.622 | 793.69 | -0.00107 | 1.5906 | 0.5133 | 1.9484 | 0.0289 | 0.291 | 0.9964 | 29.083 | 23083 | 30.015 | 58.48 | 26.19 | 52.843 | 14.327 | 849.6 | 1.3824 | 1.2019 | 2.359 | 1.1502 | 1.3635 | 3.28 | 19
30 | ethyne | 74-86-2 | C2H2 | 26.0373 |  | 191.66 | 3840. |  | 308.40 | 6206.3 | 221.45 | 0.1983 | 0.42521 | 201.28 | 424.82 |  | 0.8990 | 0.9081 | 1.1012 | 0.0083 | 0.0836 |  | 49.973 | 21230 | 49.981 | 55.038 | 48.266 | 53.159 | 11.939 |  | 1.6601 | 1.3408 | 5.2962 | 1.2382 |  | 1.5 | 100
31 | 1,2-propadiene | 463-49-0 | C3H4 | 40.0639 | 239.02 | 136.70 | 598.9 | 1170. | 393.88 | 6276.7 | 243.20 | 0.1865 | 0.59604 | 105.90 | 595.50 |  | 1.3833 | 0.5902 | 1.6944 | 0.0123 | 0.1236 | 0.9058 | 48.504 | 28884 | 48.522 | 82.215 | 46.286 | 78.457 | 19.103 | 509.6 | 1.4407 | 1.2331 | 2.5345 | 1.1683 | 1.3784
32 | 1-propyne | 74-99-7 | C3H4 | 40.0639 | 248.01 | 170.50 | 432.1 | 880.0 | 402.38 | 5626.0 | 244.92 | 0.2036 | 0.62818 | 93.754 | 627.61 | -0.00260 | 1.3833 | 0.5902 | 1.6944 | 0.0135 | 0.1363 | 0.91 | [6 empty] | 19.103 |  | 1.4824 | 1.2749 | 2.2112 | 1.1628 | 1.3476
33 | 1,3-butadiene | 106-99-0 | C4H6 | 54.0904 | 268.60 | 164.27 | 204.5 | 436.0 | 425.09 | 4270.8 | 242.80 | 0.1890 | 0.62732 | 94.063 | 626.76 |  | 1.8676 | 0.4371 | 2.2876 | 0.0174 | 0.1749 | 0.9392 | 46.976 | 29443 | 46.997 | 107.51 | 44.512 | 101.88 | 26.267 | 414.3 | 1.4283 | 1.2745 | 2.2331 | 1.1206 | 1.4027 | 2 | 12.5
34 | 1,2-butadiene | 590-19-2 | C4H6 | 54.0904 | 284.11 | 136.95 | 117.3 | 264.9 | 456.50 | 4846.0 | 247.45 | 0.1816 | 0.65998 | 82.900 | 659.39 |  | 1.8676 | 0.4371 | 2.2876 | 0.0171 | 0.1718 | 0.9664 | 47.954 | 31620 | 47.977 | 109.75 | 45.489 | 104.12 | 26.267 | 442.8 | 1.4364 | 1.2827 | 2.2561 | 1.1198 |  | 1.62 | 10.3
35 | 2-methylpropene | 115-11-7 | C4H8 | 56.1063 | 266.15 | 132.40 | 222.6 | 469.2 | 418.09 | 4009.8 | 233.96 | 0.1926 | 0.60126 | 103.84 | 600.72 | -0.00203 | 1.9372 | 0.4214 | 2.3729 | 0.0174 | 0.175 | 0.9276 | 47.779 | 28702 | 48.16 | 114.28 | 44.611 | 106.76 | 28.655 | 391.6 | 1.5438 | 1.3957 | 2.3181 | 1.1062 | 1.3538 | 1.6 | 10
36 | 1-butene | 106-98-9 | C4H8 | 56.1063 | 266.84 | 87.80 | 216.9 | 457.4 | 419.29 | 4005.1 | 237.89 | 0.1919 | 0.60106 | 103.92 | 600.52 | -0.00204 | 1.9372 | 0.4214 | 2.3729 | 0.0174 | 0.175 | 0.9297 | 48.075 | 28870 | 48.456 | 114.98 | 44.907 | 107.46 | 28.655 | 392.2 | 1.478 | 1.3298 | 2.2523 | 1.1114 | 1.3543 | 1.6 | 10 | 80.8 | 97.4
37 | (E)-2-butene | 624-64-6 | C4H8 | 56.1063 | 274.03 | 167.60 | 168.6 | 366.6 | 428.61 | 4027.3 | 236.38 | 0.2101 | 0.61089 | 100.13 | 610.35 | -0.00192 | 1.9372 | 0.4214 | 2.3729 | 0.0182 | 0.1837 | 0.9404 | 47.869 | 29217 | 48.27 | 114.54 | 44.702 | 107.02 | 28.655 | 405.2 | 1.5222 | 1.374 | 2.2773 | 1.1079 | 1.3591 | 1.6 | 10
38 | (Z)-2-butene | 590-18-1 | C4H8 | 56.1063 | 276.87 | 134.30 | 152.8 | 337.6 | 435.75 | 4225.5 | 238.12 | 0.2024 | 0.62775 | 93.908 | 627.18 | -0.00186 | 1.9372 | 0.4214 | 2.3729 | 0.0183 | 0.1838 | 0.9462 | 47.924 | 30057 | 48.336 | 114.69 | 44.757 | 107.18 | 28.655 | 414.2 | 1.4019 | 1.2538 | 2.198 | 1.1182 | 1.3689 | 1.6 | 10 | 83.5 | 100
39 | 2-methyl-1,3-butadiene | 78-79-5 | C5H8 | 68.1170 | 307.20 | 127.06 | 49.98 | 123.8 | 474.90 | 3808.1 | 229.24 | 0.2298 | 0.68554 | 74.907 | 684.93 |  | 2.3519 | 0.3471 | 2.8808 | 0.0223 | 0.225 | 0.975 | 46.755 | 32023 | 46.782 | 134.77 | 44.146 | 127.25 | 33.43 | 378.5 | 1.4675 | 1.3454 | 2.1702 | 1.0907 | 1.4252 | 1.12 | 8.5 | 81 | 99.1
40 | 3-methyl-1-butene | 563-45-1 | C5H10 | 70.1329 | 293.20 | 104.74 | 84.45 | 195.0 | 452.69 | 3510.4 | 230.00 | 0.2065 | 0.63471 | 91.436 | 634.14 |  | 2.4215 | 0.3371 | 2.9661 | 0.0213 | 0.2147 | 0.9616 | [6 empty] | 35.818 | 342.7 | 1.5921 | 1.4735 | 2.1808 | 1.0805
41 | 1-pentene | 109-67-1 | C5H10 | 70.1329 | 303.11 | 108.02 | 58.54 | 141.7 | 464.74 | 3546.9 | 233.00 | 0.2357 | 0.64685 | 87.252 | 646.27 |  | 2.4215 | 0.3371 | 2.9661 | 0.0227 | 0.2281 | 0.97 | 48.136 | 31109 | 48.162 | 142.85 | 44.969 | 133.46 | 35.818 | 357.6 | 1.5019 | 1.3834 | 2.1707 | 1.0857 | 1.3605 | 1.3 | 10 | 77.1 | 90.9
42 | 2-methyl-1-butene | 563-46-2 | C5H10 | 70.1329 | 304.25 | 135.62 | 55.80 | 136.7 | 467.00 | 3646.7 | 238.07 | 0.2408 | 0.65632 | 84.096 | 655.73 |  | 2.4215 | 0.3371 | 2.9661 | 0.0222 | 0.2231 | 0.9726 | [6 empty] | 35.818 | 363.6 | 1.528 | 1.4095 | 2.2029 | 1.0841
43 | (E)-2-pentene | 646-04-8 | C5H10 | 70.1329 | 309.48 | 132.95 | 45.66 | 114.8 | 473.80 | 3633.1 | 235.68 | 0.2483 | 0.65363 | 84.983 | 653.05 |  | 2.4215 | 0.3371 | 2.9661 | 0.0229 | 0.231 | 0.976 | [6 empty] | 35.818 | 371.9 | 1.5143 | 1.3958 | 2.197 | 1.0849
44 | (Z)-2-pentene | 627-20-3 | C5H10 | 70.1329 | 310.08 | 121.80 | 44.62 | 112.5 | 474.89 | 3691.7 | 232.51 | 0.2536 | 0.65991 | 82.923 | 659.32 |  | 2.4215 | 0.3371 | 2.9661 | 0.0229 | 0.2303 | 0.9767 | [6 empty] | 35.818 | 373 | 1.3697 | 1.2512 | 2.123 | 1.0948
45 | 2-methyl-2-butene | 513-35-9 | C5H10 | 70.1329 | 311.59 | 139.43 | 42.21 | 106.8 | 470.35 | 3415.2 | 234.79 | 0.2815 | 0.66480 | 81.346 | 664.21 |  | 2.4215 | 0.3371 | 2.9661 | 0.0214 | 0.2157 | 0.9806 | [6 empty] | 35.818 | 375.1 | 1.4582 | 1.3397 | 2.1397 | 1.0885 | 1.3904
46 | cyclopentane | 287-92-3 | C5H10 | 70.1329 | 322.40 | 179.70 | 28.11 | 73.99 | 511.72 | 4582.8 | 274.92 | 0.2019 | 0.75095 | 56.928 | 750.28 | -0.00130 | 2.4215 | 0.3371 | 2.9661 | 0.0219 | 0.2204 | 0.9863 | 46.955 | 35229 | 47.37 | 140.5 | 43.787 | 131.11 | 35.818 | 389.3 | 1.1419 | 1.0234 | 1.7626 | 1.1158 | 1.4092 | 1.5 | 8.3 | 84.9 | 0.1
47 | 2,2-dimethylpropane | 463-82-1 | C5H12 | 72.1488 | 282.65 | 256.60 | 123.0 | 269.9 | 433.74 | 3196.0 | 235.93 | 0.1961 | 0.59585 | 105.98 | 595.31 | -0.00182 | 2.4911 | 0.3277 | 3.0514 | 0.0198 | 0.1996 | 0.9489 | 48.435 | 28834 | 48.753 | 148.76 | 44.741 | 137.49 | 38.206 | 315.7 | 1.6239 | 1.5086 | 2.2469 | 1.0764 |  | 1.3 | 7.5 | 80.2 | 85.5
48 | benzene | 71-43-2 | C6H6 | 78.1118 | 353.22 | 278.67 | 7.847 | 24.39 | 562.02 | 4907.3 | 304.71 | 0.2109 | 0.88495 | 28.396 | 884.16 | -0.00118 | 2.6970 | 0.3027 | 3.3035 | 0.025 | 0.2521 | 0.9951 | 41.843 | 36996 | 42.284 | 139.69 | 40.137 | 134.05 | 35.818 | 393.7 | 1.0029 | 0.8965 | 1.7075 | 1.1187 | 1.5042 | 1.2 | 8 | 2.8
49 | methylcyclopentane | 96-37-7 | C6H12 | 84.1595 | 344.94 | 130.73 | 11.69 | 33.87 | 532.78 | 3779.5 | 261.64 | 0.2290 | 0.75413 | 56.133 | 753.45 | -0.00124 | 2.9058 | 0.2810 | 3.5593 | 0.024 | 0.2416 | 0.9933 | 47.169 | 35540 | 47.202 | 168.01 | 44.002 | 156.73 | 42.982 | 345.5 | 1.2542 | 1.1554 | 1.8441 | 1.0855 | 1.4124 | 1 | 8.4 | 80 | 91.3
50 | cyclohexane | 110-82-7 | C6H12 | 84.1595 | 353.86 | 279.86 | 8.139 | 24.64 | 553.60 | 4080.5 | 271.33 | 0.2096 | 0.78407 | 48.969 | 783.37 | -0.00120 | 2.9058 | 0.2810 | 3.5593 | 0.0266 | 0.2677 | 0.9942 | 46.607 | 36510 | 47.006 | 167.31 | 43.439 | 156.04 | 42.982 | 356.4 | 1.2106 | 1.1118 | 1.8123 | 1.0889 | 1.429 | 1.2 | 8.4 | 77.2 | 83
51 | 2,2-dimethylbutane | 75-83-2 | C6H14 | 86.1754 | 322.87 | 174.20 | 28.54 | 73.42 | 489.09 | 3101.8 | 236.12 | 0.2323 | 0.65450 | 84.696 | 653.91 | -0.00139 | 2.9754 | 0.2744 | 3.6446 | 0.0233 | 0.2345 | 0.9845 | 48.487 | 31706 | 48.515 | 176.82 | 44.878 | 163.66 | 45.37 | 305.8 | 1.5931 | 1.4967 | 2.1529 | 1.0645 | 1.3717 | 1.2 | 7 | 93.4 | 91.8
52 | 2,3-dimethylbutane | 79-29-8 | C6H14 | 86.1754 | 331.12 | 145.07 | 20.57 | 55.37 | 500.16 | 3132.8 | 239.28 | 0.2464 | 0.66642 | 80.829 | 665.82 | -0.00131 | 2.9754 | 0.2744 | 3.6446 | 0.0256 | 0.258 | 0.9865 | 48.576 | 32343 | 48.606 | 177.15 | 44.967 | 163.99 | 45.37 | 315.4 | 1.5659 | 1.4694 | 2.1462 | 1.0657 | 1.3776 | 1.2 | 7 | 94.3 | 0.3
53 | 2-methylpentane | 107-83-5 | C6H14 | 86.1754 | 333.36 | 119.60 | 18.35 | 50.71 | 497.70 | 3040.0 | 233.97 | 0.2797 | 0.65831 | 83.444 | 657.72 | -0.00138 | 2.9754 | 0.2744 | 3.6446 | 0.0279 | 0.2805 | 0.9855 | 48.274 | 31750 | 48.629 | 177.23 | 44.665 | 164.08 | 45.37 | 323.1 | 1.6021 | 1.5056 | 2.1879 | 1.0641 | 1.3743 | 1.2 | 7 | 73.5 | 73.4
54 | 3-methylpentane | 96-14-0 | C6H14 | 86.1754 | 336.40 | 110.26 | 16.40 | 45.74 | 504.56 | 3123.1 | 233.73 | 0.2719 | 0.66959 | 79.823 | 668.99 | -0.00135 | 2.9754 | 0.2744 | 3.6446 | 0.0271 | 0.2729 | 0.9879 | 48.628 | 32532 | 48.659 | 177.34 | 45.019 | 164.19 | 45.37 | 325.3 | 1.5774 | 1.4809 | 2.1701 | 1.0652 | 1.3792 | 1.2 | 7.7 | 74.3 | 74.5
55 | toluene | 108-88-3 | C7H8 | 92.1384 | 383.75 | 178.00 | 2.218 | 7.892 | 591.75 | 4126.3 | 291.99 | 0.2657 | 0.87232 | 30.711 | 871.53 | -0.00107 | 3.1813 | 0.2566 | 3.8968 | 0.0333 | 0.3356 | 0.9975 | 42.449 | 36996 | 42.868 | 167.05 | 40.521 | 159.53 | 42.982 | 360.7 | 1.0872 | 0.9969 | 1.67 | 1.0905 | 1.4995 | 1.2 | 7.1 | 0.3 | 5.8
56 | 1,1-dimethylcyclopentane | 1638-26-2 | C7H14 | 98.1861 | 360.96 | 203.72 | 6.272 | 19.39 | 557.00 | 3818.0 | 260.98 | 0.2393 | 0.75965 | 54.770 | 758.97 | -0.00115 | 3.3901 | 0.2408 | 4.1525 | 0.029 | 0.2919 | 0.9947 | 46.646 | 35403 | 46.68 | 193.84 | 43.478 | 180.69 | 50.146 | 308.3 | 1.3135 | 1.2288 | 1.8615 | 1.0689 | 1.4161 | 1.2 | 7.4 | 89.3 | 92.3
57 | trans-1,3-dimethylcyclopentane | 1759-58-6 | C7H14 | 98.1861 | 363.88 | 139.29 | 5.533 | 17.36 | 551.00 | 3347.9 | 257.69 | 0.2605 | 0.75393 | 56.183 | 753.25 | -0.00115 | 3.3901 | 0.2408 | 4.1525 | 0.0253 | 0.2551 | 0.9964 | 46.686 | 35166 | 46.72 | 194.01 | 43.518 | 180.85 | 50.146 | 310.3 | 1.3257 | 1.241 | 1.8633 | 1.0682 | 1.4126 | 1.2 | 7.4 | 72.6 | 80.6
58 | cis-1,3-dimethylcyclopentane | 2453-00-1 | C7H14 | 98.1861 | 364.86 | 139.48 | 5.317 | 16.78 | 552.00 | 3356.5 | 256.14 | 0.2657 | 0.74995 | 57.179 | 749.28 | -0.00126 | 3.3901 | 0.2408 | 4.1525 | 0.0325 | 0.3269 | 0.9944 | 46.665 | 34965 | 46.7 | 193.92 | 43.497 | 180.77 | 50.146 | 309.6 | 1.3251 | 1.2404 | 1.8775 | 1.0683 | 1.4117 | 1.2 | 7.4 | 73.1 | 79.2
59 | trans-1,2-dimethylcyclopentane | 822-50-4 | C7H14 | 98.1861 | 365.00 | 154.70 | 5.272 | 16.66 | 555.00 | 3472.2 | 258.41 | 0.2584 | 0.75650 | 55.546 | 755.83 | -0.00117 | 3.3901 | 0.2408 | 4.1525 | 0.022 | 0.2217 | 0.9974 | 46.653 | 35262 | 46.689 | 193.88 | 43.486 | 180.72 | 50.146 | 311.4 | 1.3262 | 1.2415 | 1.8836 | 1.0682 | 1.4144 | 1.2 | 7.4
60 | cis-1,2-dimethylcyclopentane | 1192-18-3 | C7H14 | 98.1861 | 372.65 | 219.48 | 3.809 | 12.55 | 566.00 | 3513.9 | 263.15 | 0.2678 | 0.77772 | 50.442 | 777.02 | -0.00115 | 3.3901 | 0.2408 | 4.1525 | 0.0245 | 0.2463 | 0.9977 | 46.713 | 36297 | 46.749 | 194.13 | 43.545 | 180.97 | 50.146 | 319.3 | 1.3223 | 1.2376 | 1.883 | 1.0684 | 1.4246 | 1.1 | 7.2
61 | methylcyclohexane | 108-87-2 | C7H14 | 98.1861 | 374.01 | 146.59 | 3.744 | 12.20 | 572.20 | 3500.5 | 266.99 | 0.2378 | 0.77444 | 51.213 | 773.75 | -0.00112 | 3.3901 | 0.2408 | 4.1525 | 0.0267 | 0.2687 | 0.9973 | 46.856 | 36254 | 46.891 | 194.72 | 43.688 | 181.56 | 50.146 | 318.1 | 1.3352 | 1.2505 | 1.8429 | 1.0677 | 1.4256 | 1.1 | 6.7 | 71.1 | 74.8
62 | ethylcyclopentane | 1640-89-7 | C7H14 | 98.1861 | 376.61 | 134.73 | 3.205 | 10.76 | 569.48 | 3396.9 | 260.09 | 0.2707 | 0.77143 | 51.926 | 770.74 | -0.00112 | 3.3901 | 0.2408 | 4.1525 | 0.0233 | 0.2345 | 0.9983 | 47.138 | 36331 | 47.175 | 195.9 | 43.97 | 182.74 | 50.146 | 324 | 1.3177 | 1.2331 | 1.8533 | 1.0687 | 1.4223 | 1.1 | 6.7 | 61.2 | 67.2
63 | cycloheptane | 291-64-5 | C7H14 | 98.1861 | 391.94 | 265.13 | 1.699 | 6.124 | 604.26 | 3858.4 | 277.61 | 0.2433 | 0.81628 | 41.847 | 815.54 | -0.00097 | 3.3901 | 0.2408 | 4.1525 | 0.037 | 0.3728 | 0.9977 | 46.799 | 38166 | 46.838 | 194.49 | 43.631 | 181.34 | 50.146 | 338.7 | 1.2949 | 1.2103 | 1.8005 | 1.07 |  | 1 | 6.8 | 40.2 | 38.8
64 | 2,2-dimethylpentane | 590-35-2 | C7H16 | 100.2019 | 352.32 | 149.44 | 8.840 | 26.32 | 520.62 | 2767.9 | 241.00 | 0.2849 | 0.67877 | 76.965 | 678.16 | -0.00126 | 3.4597 | 0.2360 | 4.2378 | 0.033 | 0.332 | 0.9904 | 47.883 | 32473 | 47.916 | 203.06 | 44.336 | 188.03 | 52.534 | 290.9 | 1.6128 | 1.5298 | 2.1604 | 1.0542 | 1.3848 | 1.1 | 6.8 | 95.6 | 92.8
65 | 2,4-dimethylpentane | 108-08-7 | C7H16 | 100.2019 | 353.62 | 153.99 | 8.225 | 24.86 | 519.95 | 2734.7 | 240.00 | 0.3004 | 0.67768 | 77.301 | 677.07 | -0.00130 | 3.4597 | 0.2360 | 4.2378 | 0.0314 | 0.3161 | 0.9919 | 47.938 | 32457 | 47.971 | 203.29 | 44.391 | 188.26 | 52.534 | 295.8 | 1.6515 | 1.5685 | 2.1915 | 1.0529 | 1.3847 | 1.1 | 6.7 | 83.8 | 83.1
66 | 2,2,3-trimethylbutane | 464-06-2 | C7H16 | 100.2019 | 353.99 | 248.59 | 8.646 | 25.43 | 531.27 | 2944.7 | 247.68 | 0.2478 | 0.69495 | 72.112 | 694.32 | -0.00122 | 3.4597 | 0.2360 | 4.2378 | 0.0445 | 0.4483 | 0.9829 | 47.918 | 33271 | 47.951 | 203.21 | 44.371 | 188.17 | 52.534 | 287.4 | 1.5783 | 1.4953 | 2.0867 | 1.0555 | 1.392 | 1 | 7 | 0.1 | 1.8
67 | 3,3-dimethylpentane | 562-49-2 | C7H16 | 100.2019 | 359.19 | 138.76 | 6.899 | 20.93 | 536.37 | 2938.8 | 242.00 | 0.2664 | 0.69874 | 71.007 | 698.11 | -0.00104 | 3.4597 | 0.2360 | 4.2378 | 0.0293 | 0.295 | 0.9941 | 47.924 | 33457 | 47.958 | 203.24 | 44.377 | 188.2 | 52.534 | 295.3 | 1.6031 | 1.5201 | 2.1 | 1.0546 | 1.3936 | 1 | 6.7 | 86.6 | 80.8
68 | 2,3-dimethylpentane | 565-59-3 | C7H16 | 100.2019 | 362.95 | 149.37 | 5.652 | 17.75 | 537.47 | 2911.1 | 253.63 | 0.2949 | 0.69982 | 70.695 | 699.19 | -0.00119 | 3.4597 | 0.2360 | 4.2378 | 0.0276 | 0.2776 | 0.9957 | 47.961 | 33534 | 47.996 | 203.4 | 44.413 | 188.36 | 52.534 | 303.1 | 1.5515 | 1.4685 | 2.1348 | 1.0565 | 1.3945 | 1.1 | 6.8 | 88.5 | 91.1
69 | 2-methylhexane | 591-76-4 | C7H16 | 100.2019 | 363.12 | 154.92 | 5.352 | 17.22 | 530.37 | 2734.1 | 237.87 | 0.3287 | 0.68370 | 75.462 | 683.09 | -0.00126 | 3.4597 | 0.2360 | 4.2378 | 0.0391 | 0.3932 | 0.9918 | 47.985 | 32778 | 48.02 | 203.5 | 44.438 | 188.47 | 52.534 | 306 | 1.5937 | 1.5107 | 2.1817 | 1.0549 | 1.3877 | 1 | 7 | 46.4 | 42.4
70 | 3-methylhexane | 589-34-4 | C7H16 | 100.2019 | 364.91 | 153.77 | 4.993 | 16.15 | 535.36 | 2801.3 | 245.55 | 0.3189 | 0.69187 | 73.018 | 691.25 | -0.00124 | 3.4597 | 0.2360 | 4.2378 | 0.0426 | 0.4285 | 0.991 | 48.015 | 33191 | 48.051 | 203.63 | 44.468 | 188.6 | 52.534 | 308.2 | 1.5835 | 1.5005 | 2.1421 | 1.0553 | 1.3913 | 1 | 6.6 | 55.8 | 52
71 | 3-ethylpentane | 617-78-7 | C7H16 | 100.2019 | 366.59 | 154.60 | 4.697 | 15.27 | 540.67 | 2900.3 | 241.00 | 0.3108 | 0.70353 | 69.629 | 702.90 | -0.00124 | 3.4597 | 0.2360 | 4.2378 | 0.0396 | 0.3985 | 0.9926 | 48.031 | 33761 | 48.066 | 203.7 | 44.483 | 188.66 | 52.534 | 309.3 | 1.6118 | 1.5288 | 2.15 | 1.0543 | 1.396 | 1 | 6.5 | 69.3 | 65
72 | styrene | 100-42-5 | C8H8 | 104.1491 | 418.41 | 242.50 | 0.4467 | 1.939 | 635.20 | 3883.4 | 292.15 | 0.3026 | 0.91176 | 23.694 | 910.94 |  | 3.5960 | 0.2270 | 4.4047 | 0.0296 | 0.2976 | 0.9996 | 42.156 | 38402 | 42.201 | 185.88 | 40.45 | 178.37 | 47.758 | 351.7 | 1.1157 | 1.0359 | 1.7129 | 1.0771 | 1.5492 | 1.1 | 8 | 0.2 | 3
73 | ethylbenzene | 100-41-4 | C8H10 | 106.1650 | 409.31 | 178.20 | 0.7044 | 2.875 | 617.12 | 3622.4 | 291.00 | 0.3050 | 0.87203 | 30.765 | 871.25 | -0.00100 | 3.6656 | 0.2227 | 4.4900 | 0.0377 | 0.3796 | 0.999 | 43.015 | 37477 | 43.419 | 194.95 | 40.923 | 185.55 | 50.146 | 335.3 | 1.1617 | 1.0834 | 1.7147 | 1.0723 | 1.4983 | 1 | 6.8 | 97.9 | 0.8
74 | p-xylene | 106-42-3 | C8H10 | 106.1650 | 411.47 | 286.40 | 0.6474 | 2.655 | 616.17 | 3531.5 | 286.00 | 0.3240 | 0.86617 | 31.863 | 865.40 | -0.00100 | 3.6656 | 0.2227 | 4.4900 | 0.041 | 0.4125 | 0.9989 | 42.479 | 36761 | 42.884 | 192.55 | 40.387 | 183.15 | 50.146 | 336.4 | 1.1495 | 1.0712 | 1.6846 | 1.0731 | 1.4983 | 1.1 | 7 | 1.2 | 3.4
75 | m-xylene | 108-38-3 | C8H10 | 106.1650 | 412.21 | 225.30 | 0.6116 | 2.534 | 616.89 | 3534.6 | 282.93 | 0.3261 | 0.86926 | 31.282 | 868.48 | -0.00098 | 3.6656 | 0.2227 | 4.4900 | 0.0392 | 0.3949 | 0.9991 | 42.467 | 36882 | 42.875 | 192.51 | 40.374 | 183.11 | 50.146 | 340.1 | 1.1421 | 1.0638 | 1.6802 | 1.0736 | 1.4996 | 1 | 7 | 2.8 | 4
76 | o-xylene | 95-47-6 | C8H10 | 106.1650 | 417.52 | 247.99 | 0.4855 | 2.061 | 630.26 | 3737.5 | 285.00 | 0.3118 | 0.88523 | 28.345 | 884.43 | -0.00095 | 3.6656 | 0.2227 | 4.4900 | 0.0438 | 0.441 | 0.9991 | 42.902 | 37944 | 43.316 | 194.49 | 40.809 | 185.09 | 50.146 | 342.7 | 1.2007 | 1.1224 | 1.7356 | 1.0698 | 1.5076 | 1 | 7 | 100
77 | 1,1,3-trimethylcyclopentane | 4516-69-2 | C8H16 | 112.2126 | 378.01 | 130.61 | 3.203 | 10.61 | 564.00 | 2966.5 | 254.29 | 0.2731 | 0.75323 | 56.358 | 752.55 | -0.00115 | 3.8744 | 0.2107 | 4.7458 | 0.0246 | 0.2472 | 0.9981 | 46.988 | 35361 | 47.024 | 223.17 | 43.82 | 208.13 | 57.309 | 278.8 | 1.3828 | 1.3087 | 1.8722 | 1.0566 | 1.4136 | 1.1 | 7.1 | 83.5 | 87.7
78 | 1,trans-2,cis-4-trimethylcyclopentane | 16883-48-0 | C8H16 | 112.2126 | 382.92 | 142.33 | 2.509 | 8.649 | 565.00 | 2869.2 | 252.21 | 0.3058 | 0.75221 | 56.612 | 751.54 | -0.00113 | 3.8744 | 0.2107 | 4.7458 | 0.0209 | 0.2107 | 0.9989 | 46.932 | 35271 | 46.97 | 222.91 | 43.765 | 207.88 | 57.309 | 283.9 | 1.3796 | 1.3055 | 1.9052 | 1.0568 | 1.413 | 0.9 | 6.6
79 | r-1,t-2,c-3-trimethylcyclopentane | 15890-40-1 | C8H16 | 112.2126 | 383.21 | 160.45 | 2.523 | 8.642 | 567.00 | 2856.1 | 254.32 | 0.2920 | 0.75869 | 55.006 | 758.01 | -0.00113 | 3.8744 | 0.2107 | 4.7458 | 0.0229 | 0.2302 | 0.9987 | 46.932 | 35575 | 46.97 | 222.91 | 43.765 | 207.88 | 57.309 | 283.2 | 1.3796 | 1.3055 | 1.8798 | 1.0568 |  | 0.9 | 6.6
80 | 1,1,2-trimethylcyclopentane | 4259-00-1 | C8H16 | 112.2126 | 386.85 | 251.46 | 2.209 | 7.640 | 579.00 | 3059.3 | 259.95 | 0.2722 | 0.77696 | 50.620 | 776.27 | -0.00106 | 3.8744 | 0.2107 | 4.7458 | 0.0228 | 0.2295 | 0.9989 | 46.885 | 36395 | 46.923 | 222.68 | 43.717 | 207.65 | 57.309 | 286.8 | 1.3828 | 1.3087 | 1.8791 | 1.0566 | 1.4252 | 1 | 6.9
81 | 1,cis-2,trans-4-trimethylcyclopentane | 4850-28-6 | C8H16 | 112.2126 | 389.86 | 141.90 | 1.909 | 6.747 | 577.00 | 2868.0 | 255.83 | 0.2923 | 0.76834 | 52.663 | 767.65 | -0.00110 | 3.8744 | 0.2107 | 4.7458 | 0.0276 | 0.2779 | 0.9985 | 46.932 | 36027 | 46.97 | 222.91 | 43.764 | 207.88 | 57.309 | 288.9 | 1.3796 | 1.3055 | 1.8953 | 1.0568 | 1.4209 | 1 | 6.9 | 79.5 | 89.2
82 | r-1,c-2,t-3-trimethylcyclopentane | 19374-46-0 | C8H16 | 112.2126 | 390.82 | 160.27 | 1.798 | 6.429 | 577.00 | 2854.1 | 257.66 | 0.3005 | 0.77500 | 51.081 | 774.31 | -0.00112 | 3.8744 | 0.2107 | 4.7458 | 0.0216 | 0.217 | 0.9992 | 46.931 | 36339 | 46.97 | 222.91 | 43.763 | 207.88 | 57.309 | 290.1 | 1.3796 | 1.3055 | 1.9057 | 1.0568 |  | 0.9 | 6.6
83 | trans-1,4-dimethylcyclohexane | 2207-04-7 | C8H16 | 112.2126 | 392.47 | 236.25 | 1.782 | 6.287 | 587.66 | 3037.0 | 255.82 | 0.2679 | 0.76760 | 52.841 | 766.91 | -0.00110 | 3.8744 | 0.2107 | 4.7458 | 0.0231 | 0.2326 | 0.999 | 46.412 | 35594 | 46.451 | 220.44 | 43.245 | 205.41 | 57.309 | 289.9 | 1.329 | 1.2549 | 1.8328 | 1.059 |  | 1 | 6.8 | 62.2 | 68.3
84 | 1,1-dimethylcyclohexane | 590-66-9 | C8H16 | 112.2126 | 392.65 | 239.84 | 1.768 | 6.256 | 598.00 | 3456.9 | 262.33 | 0.2527 | 0.78566 | 48.603 | 784.96 | -0.00103 | 3.8744 | 0.2107 | 4.7458 | 0.0285 | 0.2872 | 0.9986 | 46.444 | 36457 | 46.483 | 220.6 | 43.277 | 205.56 | 57.309 | 289.6 | 1.3656 | 1.2915 | 1.8219 | 1.0574 | 1.4315 | 1 | 6.8 | 85.9 | 87.3
85 | trans-1,3-dimethylcyclohexane | 591-21-9 | C8H16 | 112.2126 | 393.21 | 183.10 | 1.681 | 6.003 | 588.90 | 3098.0 | 251.93 | 0.2742 | 0.78830 | 48.000 | 787.60 | -0.00106 | 3.8744 | 0.2107 | 4.7458 | 0.024 | 0.2419 | 0.999 | 46.471 | 36601 | 46.51 | 220.73 | 43.304 | 205.69 | 57.309 | 292.5 | 1.3221 | 1.248 | 1.854 | 1.0594 |  | 1 | 6.7 | 64.2 | 66.9
86 | trans-1-ethyl-3-methylcyclopentane | 3726-47-4 | C8H16 | 112.2126 | 393.75 |  | 1.649 | 5.899 | 586.00 | 2957.0 | 254.96 | 0.2818 | 0.76693 | 53.002 | 766.24 | -0.00110 | 3.8744 | 0.2107 | 4.7458 | 0.0206 | 0.2079 | 0.9993 | 46.647 | 35743 | 46.685 | 221.56 | 43.479 | 206.53 | 57.309 | 291.7 | 1.3773 | 1.3032 | 1.8878 | 1.0569 |  | 0.9 | 6.5 | 59.8 | 57.6
87 | cis-1-ethyl-3-methylcyclopentane | 3726-47-4 | C8H16 | 112.2126 | 394.33 |  | 1.615 | 5.787 | 587.00 | 2957.0 | 258.06 | 0.2808 | 0.77722 | 50.559 | 776.52 | -0.00112 | 3.8744 | 0.2107 | 4.7458 | 0.0234 | 0.2359 | 0.9991 | 46.661 | 36233 | 46.7 | 221.63 | 43.493 | 206.59 | 57.309 | 291.8 | 1.3773 | 1.3032 | 1.8861 | 1.0569 |  | 0.9 | 6.5 | 59.8 | 57.6
88 | trans-1-ethyl-2-methylcyclopentane | 930-90-5 | C8H16 | 112.2126 | 394.38 | 164.40 | 1.674 | 5.923 | 589.00 | 2957.0 | 257.35 | 0.2681 | 0.77411 | 51.291 | 773.41 | -0.00108 | 3.8744 | 0.2107 | 4.7458 | 0.0264 | 0.2656 | 0.9988 | 46.655 | 36083 | 46.693 | 221.6 | 43.487 | 206.56 | 57.309 | 289.3 | 1.3773 | 1.3032 | 1.8699 | 1.0569 | 1.439 | 0.9 | 6.6
89 | 1-ethyl-1-methylcyclopentane | 16747-50-5 | C8H16 | 112.2126 | 394.64 | 129.35 | 1.530 | 5.566 | 595.00 | 3345.5 | 261.34 | 0.2777 | 0.78572 | 48.590 | 785.01 | -0.00106 | 3.8744 | 0.2107 | 4.7458 | 0.0232 | 0.2332 | 0.9992 | 46.666 | 36633 | 46.705 | 221.65 | 43.498 | 206.62 | 57.309 | 295.9 | 1.3629 | 1.2888 | 1.8771 | 1.0575 | 1.4295 | 1 | 6.8
90 | 1,cis-2,cis-3-trimethylcyclopentane | 2613-69-6 | C8H16 | 112.2126 | 395.52 | 156.68 | 1.512 | 5.482 | 585.00 | 2854.2 | 258.69 | 0.2931 | 0.78315 | 49.181 | 782.45 | -0.00104 | 3.8744 | 0.2107 | 4.7458 | 0.0259 | 0.2611 | 0.999 | 46.931 | 36721 | 46.97 | 222.91 | 43.763 | 207.88 | 57.309 | 291.9 | 1.3796 | 1.3055 | 1.8997 | 1.0568 | 1.421 | 0.9 | 6.6
91 | cis-1,4-dimethylcyclohexane | 2207-04-7 | C8H16 | 112.2126 | 397.43 | 185.77 | 1.395 | 5.090 | 603.19 | 3431.7 | 258.40 | 0.2605 | 0.78763 | 48.153 | 786.93 | -0.00104 | 3.8744 | 0.2107 | 4.7458 | 0.0184 | 0.1857 | 0.9995 | 46.471 | 36570 | 46.511 | 220.73 | 43.304 | 205.7 | 57.309 | 296.6 | 1.326 | 1.2519 | 1.8486 | 1.0592 |  | 1 | 6.7 | 68.2 | 67.2
92 | cis-1,3-dimethylcyclohexane | 591-21-9 | C8H16 | 112.2126 | 397.57 | 197.64 | 1.359 | 5.007 | 587.67 | 2879.1 | 262.16 | 0.2990 | 0.77145 | 51.921 | 770.76 | -0.00106 | 3.8744 | 0.2107 | 4.7458 | 0.0379 | 0.3817 | 0.998 | 46.406 | 35768 | 46.446 | 220.42 | 43.239 | 205.39 | 57.309 | 293.9 | 1.3238 | 1.2497 | 1.8243 | 1.0593 |  | 1 | 6.8 | 71 | 71.7
93 | isopropylcyclopentane | 3875-51-2 | C8H16 | 112.2126 | 399.53 | 161.69 | 1.244 | 4.622 | 605.00 | 3435.8 | 259.31 | 0.2695 | 0.78112 | 49.650 | 780.42 | -0.00101 | 3.8744 | 0.2107 | 4.7458 | 0.0292 | 0.2941 | 0.9989 | 46.984 | 36668 | 47.024 | 223.17 | 43.817 | 208.13 | 57.309 | 300.1 | 1.3658 | 1.2917 | 1.8657 | 1.0574 | 1.4281 | 0.9 | 6.7 | 76.2 | 81.1
94 | cis-1-ethyl-2-methylcyclopentane | 3726-46-3 | C8H16 | 112.2126 | 401.17 | 167.21 | 1.113 | 4.231 | 599.00 | 3184.0 | 260.77 | 0.2962 | 0.78998 | 47.618 | 789.27 | -0.00101 | 3.8744 | 0.2107 | 4.7458 | 0.0136 | 0.1368 | 0.9998 | 46.691 | 36852 | 46.732 | 221.78 | 43.523 | 206.74 | 57.309 | 303.4 | 1.3773 | 1.3032 | 1.9061 | 1.0569 | 1.4294 | 0.9 | 6.7
95 | cis-1,2-dimethylcyclohexane | 2207-01-4 | C8H16 | 112.2126 | 402.85 | 223.32 | 1.114 | 4.169 | 605.60 | 3205.5 | 264.24 | 0.2722 | 0.80129 | 45.090 | 800.57 | -0.00101 | 3.8744 | 0.2107 | 4.7458 | 0.0186 | 0.1869 | 0.9996 | 46.505 | 37230 | 46.545 | 220.89 | 43.337 | 205.86 | 57.309 | 300.9 | 1.3038 | 1.2297 | 1.8324 | 1.0603 | 1.4383 | 0.9 | 6.6 | 78.6 | 80.9
96 | propylcyclopentane | 2040-96-2 | C8H16 | 112.2126 | 404.06 | 155.81 | 0.9279 | 3.644 | 598.00 | 3084.0 | 256.96 | 0.3201 | 0.78100 | 49.678 | 780.30 | -0.00104 | 3.8744 | 0.2107 | 4.7458 | 0.0221 | 0.222 | 0.9995 | 46.708 | 36446 | 46.749 | 221.86 | 43.54 | 206.83 | 57.309 | 308.2 | 1.3792 | 1.3051 | 1.8858 | 1.0568 | 1.4287 | 0.9 | 6.6 | 28.1 | 31.2
97 | ethylcyclohexane | 1678-91-7 | C8H16 | 112.2126 | 404.90 | 161.87 | 0.9743 | 3.737 | 606.90 | 3285.8 | 257.35 | 0.2939 | 0.79302 | 46.932 | 792.30 | -0.00103 | 3.8744 | 0.2107 | 4.7458 | 0.0158 | 0.1587 | 0.9998 | 46.896 | 37156 | 46.937 | 222.75 | 43.728 | 207.72 | 57.309 | 305.1 | 1.414 | 1.3399 | 1.8469 | 1.0553 | 1.4353 | 0.9 | 6.6 | 40.8 | 46.5
98 | cyclooctane | 292-64-8 | C8H16 | 112.2126 | 424.29 | 287.97 | 0.4004 | 1.729 | 647.36 | 3549.6 | 273.70 | 0.2498 | 0.84112 | 36.728 | 840.37 | -0.00095 | 3.8744 | 0.2107 | 4.7458 | 0.0442 | 0.4447 | 0.9992 | 46.888 | 39403 | 46.932 | 222.73 | 43.72 | 207.7 | 57.309 | 322.6 | 1.256 | 1.1819 | 1.881 | 1.0627 | 1.4603 | 0.8 | 6.2 | 58.2 | 71
99 | 2,2,4-trimethylpentane | 540-84-1 | C8H18 | 114.2285 | 372.36 | 165.77 | 3.997 | 12.97 | 544.00 | 2572.0 | 242.16 | 0.3035 | 0.69674 | 71.589 | 696.12 | -0.00118 | 3.9440 | 0.2070 | 4.8310 | 0.0358 | 0.3603 | 0.9949 | 47.498 | 33064 | 47.811 | 230.98 | 43.997 | 214.06 | 59.697 | 268.1 | 1.5698 | 1.497 | 2.0472 | 1.0486 | 1.3939 | 1 | 6 | 100 | 100
100 | 2,2-dimethylhexane | 590-73-8 | C8H18 | 114.2285 | 379.96 | 151.96 | 2.688 | 9.323 | 549.88 | 2527.3 | 237.75 | 0.3370 | 0.70013 | 70.605 | 699.50 | -0.00119 | 3.9440 | 0.2070 | 4.8310 | 0.0265 | 0.2669 | 0.9981 | 47.749 | 33401 | 47.787 | 230.86 | 44.249 | 213.95 | 59.697 | 277.9 | 1.5989 | 1.5261 | 2.1438 | 1.0477 |  | 0.9 | 6.3 | 77.4 | 72.5
101 | 2,5-dimethylhexane | 592-13-2 | C8H18 | 114.2285 | 382.23 | 182.01 | 2.378 | 8.424 | 550.01 | 2487.7 | 235.55 | 0.3562 | 0.69872 | 71.013 | 698.10 | -0.00119 | 3.9440 | 0.2070 | 4.8310 | 0.0313 | 0.3154 | 0.9977 | 47.762 | 33342 | 47.8 | 230.92 | 44.261 | 214.01 | 59.697 | 280.7 | 1.5728 | 1.5 | 2.1392 | 1.0485 | 1.3949 | 0.9 | 6.3 | 55.7 | 55.5
102 | 2,4-dimethylhexane | 589-43-5 | C8H18 | 114.2285 | 382.53 |  | 2.383 | 8.396 | 553.00 | 2557.6 | 234.67 | 0.3468 | 0.70410 | 69.466 | 703.47 | -0.00113 | 3.9440 | 0.2070 | 4.8310 | 0.0899 | 0.9045 | 0.9808 | 47.792 | 33620 | 47.83 | 231.07 | 44.291 | 214.15 | 59.697 | 274.8 | 1.6314 | 1.5586 | 2.188 | 1.0467 |  | 0.9 | 6.3 | 69.9 | 65.2
103 | 2,2,3-trimethylpentane | 564-02-3 | C8H18 | 114.2285 | 382.96 | 160.70 | 2.546 | 8.715 | 563.46 | 2726.0 | 260.01 | 0.2967 | 0.72030 | 64.946 | 719.66 | -0.00108 | 3.9440 | 0.2070 | 4.8310 | 0.0257 | 0.2586 | 0.9983 | 47.793 | 34394 | 47.831 | 231.07 | 44.292 | 214.16 | 59.697 | 284.7 | 1.5707 | 1.4979 | 2.0763 | 1.0486 | 1.4053 | 0.9 | 6.3 | 99.9 | 1.2
104 | 3,3-dimethylhexane | 563-16-6 | C8H18 | 114.2285 | 385.10 | 146.99 | 2.245 | 7.875 | 561.98 | 2655.4 | 257.67 | 0.3210 | 0.71433 | 66.588 | 713.68 | -0.00112 | 3.9440 | 0.2070 | 4.8310 | 0.0179 | 0.18 | 0.9993 | 47.787 | 34105 | 47.825 | 231.04 | 44.286 | 214.13 | 59.697 | 284.2 | 1.6173 | 1.5445 | 2.1141 | 1.0471 |  | 0.9 | 6.2 | 83.4 | 75.5
105 | 2,3,4-trimethylpentane | 565-75-3 | C8H18 | 114.2285 | 386.60 | 163.81 | 2.120 | 7.467 | 566.37 | 2706.2 | 247.31 | 0.3117 | 0.72337 | 64.112 | 722.72 | -0.00108 | 3.9440 | 0.2070 | 4.8310 | 0.024 | 0.2419 | 0.9988 | 47.809 | 34552 | 47.847 | 231.15 | 44.308 | 214.24 | 59.697 | 283.5 | 1.6233 | 1.5505 | 2.1267 | 1.0469 | 1.4065 | 0.9 | 6.2 | 95.9 | 0.2
106 | 2,3-dimethylhexane | 584-94-1 | C8H18 | 114.2285 | 388.73 |  | 1.809 | 6.602 | 563.45 | 2628.3 | 244.00 | 0.3464 | 0.71725 | 65.781 | 716.61 | -0.00110 | 3.9440 | 0.2070 | 4.8310 | 0.0202 | 0.2035 | 0.9993 | 47.829 | 34275 | 47.868 | 231.25 | 44.328 | 214.34 | 59.697 | 291.1 | 1.5591 | 1.4863 | 2.1222 | 1.049 | 1.4038 | 0.9 | 6.2 | 78.9 | 71.3
107 | 2-methylheptane | 592-27-8 | C8H18 | 114.2285 | 390.78 | 164.21 | 1.568 | 5.890 | 559.63 | 2502.1 | 234.00 | 0.3809 | 0.70234 | 69.969 | 701.71 | -0.00117 | 3.9440 | 0.2070 | 4.8310 | 0.0169 | 0.1697 | 0.9996 | 47.807 | 33547 | 47.847 | 231.15 | 44.306 | 214.24 | 59.697 | 295.6 | 1.5915 | 1.5188 | 2.1661 | 1.0479 | 1.3976 | 1 | 6.1 | 23 | 20.6
108 | 4-methylheptane | 589-53-7 | C8H18 | 114.2285 | 390.83 | 152.15 | 1.567 | 5.883 | 561.70 | 2541.2 | 238.67 | 0.3708 | 0.70925 | 68.007 | 708.61 | -0.00115 | 3.9440 | 0.2070 | 4.8310 | 0.032 | 0.3221 | 0.9984 | 47.837 | 33897 | 47.877 | 231.29 | 44.336 | 214.38 | 59.697 | 291.5 | 1.5878 | 1.515 | 2.1558 | 1.048 | 1.4008 | 0.9 | 6.1 | 39 | 26.7
109 | 3,4-dimethylhexane | 583-48-2 | C8H18 | 114.2285 | 390.85 |  | 1.667 | 6.122 | 568.81 | 2691.8 | 245.00 | 0.3383 | 0.72356 | 64.061 | 722.91 | -0.00110 | 3.9440 | 0.2070 | 4.8310 | 0.0224 | 0.2253 | 0.9992 | 47.835 | 34581 | 47.875 | 231.29 | 44.335 | 214.37 | 59.697 | 292.6 | 1.542 | 1.4692 | 2.0985 | 1.0495 | 1.4067 | 0.9 | 6.1 | 81.7 | 76.3
110 | 3-ethylhexane | 619-99-8 | C8H18 | 114.2285 | 391.66 |  | 1.535 | 5.755 | 565.45 | 2605.1 | 249.97 | 0.3604 | 0.71785 | 65.616 | 717.21 | -0.00112 | 3.9440 | 0.2070 | 4.8310 | 0.0189 | 0.1906 | 0.9994 | 47.848 | 34317 | 47.888 | 231.35 | 44.347 | 214.44 | 59.697 | 295.7 | 1.6143 | 1.5415 | 2.195 | 1.0472 | 1.4042 | 0.9 | 6.1 | 52.4 | 33.5
111 | 3-methylheptane | 589-81-1 | C8H18 | 114.2285 | 392.04 | 152.67 | 1.488 | 5.619 | 563.68 | 2542.6 | 244.58 | 0.3690 | 0.71026 | 67.723 | 709.62 | -0.00113 | 3.9440 | 0.2070 | 4.8310 | 0.0165 | 0.1658 | 0.9996 | 47.83 | 33941 | 47.871 | 231.26 | 44.329 | 214.35 | 59.697 | 296.7 | 1.5787 | 1.5059 | 2.1517 | 1.0483 | 1.4008 | 0.9 | 6.1 | 35 | 26.8
112 | isopropylbenzene | 98-82-8 | C9H12 | 120.1916 | 425.50 | 177.14 | 0.3327 | 1.484 | 631.16 | 3186.7 | 284.82 | 0.3219 | 0.86710 | 31.688 | 866.32 | -0.00099 | 4.1499 | 0.1967 | 5.0832 | 0.0326 | 0.3282 | 0.9996 | 43.347 | 37552 | 43.393 | 220.57 | 41.129 | 209.3 | 57.309 | 306.7 | 1.2843 | 1.2151 | 1.7582 | 1.0569 | 1.4937 | 0.9 | 6.5 | 99.3 | 2.1
113 | propylbenzene | 103-65-1 | C9H12 | 120.1916 | 432.35 | 173.63 | 0.2406 | 1.118 | 638.29 | 3201.2 | 272.70 | 0.3449 | 0.86692 | 31.722 | 866.15 | -0.00095 | 4.1499 | 0.1967 | 5.0832 | 0.0333 | 0.3349 | 0.9997 | 43.369 | 37564 | 43.416 | 220.69 | 41.151 | 209.42 | 57.309 | 313.1 | 1.2289 | 1.1597 | 1.7547 | 1.0596 | 1.4944 | 0.8 | 6 | 98.7 | 1.5
114 | m-ethyltoluene | 620-14-4 | C9H12 | 120.1916 | 434.45 | 177.46 | 0.2049 | 0.9788 | 638.40 | 3143.9 | 272.12 | 0.3575 | 0.86937 | 31.262 | 868.59 | -0.00099 | 4.1499 | 0.1967 | 5.0832 | 0.0337 | 0.3396 | 0.9998 | 43.282 | 37594 | 43.33 | 220.25 | 41.064 | 208.98 | 57.309 | 316.8 | 1.1937 | 1.1246 | 1.7739 | 1.0615 | 1.499 | 0.9 | 6.2 | 100 | 1.8
115 | p-ethyltoluene | 622-96-8 | C9H12 | 120.1916 | 435.13 | 210.31 | 0.1976 | 0.9568 | 640.20 | 3234.1 | 269.70 | 0.3654 | 0.86635 | 31.829 | 865.58 | -0.00099 | 4.1499 | 0.1967 | 5.0832 | 0.0335 | 0.337 | 0.9998 | 43.272 | 37456 | 43.321 | 220.21 | 41.054 | 208.93 | 57.309 | 315.5 | 1.1957 | 1.1266 | 1.7836 | 1.0614 | 1.4974 | 0.9 | 6.2 | 97
116 | 1,3,5-trimethylbenzene | 108-67-8 | C9H12 | 120.1916 | 437.91 | 228.46 | 0.1868 | 0.8632 | 637.31 | 3127.8 | 276.38 | 0.3993 | 0.86990 | 31.162 | 869.12 | -0.00097 | 4.1499 | 0.1967 | 5.0832 | 0.0343 | 0.3448 | 0.9998 | 43.161 | 37512 | 43.207 | 219.63 | 40.943 | 208.36 | 57.309 | 322.1 | 1.1926 | 1.1234 | 1.708 | 1.0616 | 1.5016 | 0.9 | 6.1 | 0.6 | 6
117 | o-ethyltoluene | 611-14-3 | C9H12 | 120.1916 | 438.29 | 192.43 | 0.1729 | 0.8406 | 645.80 | 3207.4 | 271.93 | 0.3537 | 0.88576 | 28.250 | 884.96 | -0.00094 | 4.1499 | 0.1967 | 5.0832 | 0.0338 | 0.3407 | 0.9998 | 43.301 | 38319 | 43.349 | 220.35 | 41.083 | 209.08 | 57.309 | 319.9 | 1.2504 | 1.1812 | 1.8302 | 1.0586 | 1.5058 | 0.9 | 6.2 | 92.1 | 0.2
118 | 1,2,4-trimethylbenzene | 95-63-6 | C9H12 | 120.1916 | 442.52 | 229.36 | 0.1359 | 0.6849 | 649.12 | 3261.5 | 274.77 | 0.3817 | 0.88069 | 29.169 | 879.90 | -0.00090 | 4.1499 | 0.1967 | 5.0832 | 0.0341 | 0.3435 | 0.9998 | 43.172 | 37986 | 43.221 | 219.7 | 40.953 | 208.43 | 57.309 | 323.6 | 1.2088 | 1.1396 | 1.7562 | 1.0607 | 1.5072 | 0.9 | 6.4 | 0.6 | 1.4
119 | 1,2,3-trimethylbenzene | 526-73-8 | C9H12 | 120.1916 | 449.23 | 247.83 | 0.1006 | 0.5208 | 664.72 | 3450.0 | 284.37 | 0.3649 | 0.89907 | 25.885 | 898.26 | -0.00088 | 4.1499 | 0.1967 | 5.0832 | 0.034 | 0.342 | 0.9999 | 43.198 | 38803 | 43.248 | 219.84 | 40.98 | 208.56 | 57.309 | 330.4 | 1.2502 | 1.181 | 1.7716 | 1.0586 | 1.5159 | 0.9 | 6.4 | 0.1 | 0.5
120 | 1,1,4-trimethylcyclohexane | 7094-27-1 | C9H18 | 126.2392 | 407.68 |  | 0.9989 | 3.720 | 602.00 | 2685.4 | 255.34 | 0.2765 | 0.77609 | 50.824 | 775.39 | -0.00097 | 4.3587 | 0.1873 | 5.3390 | 0.0217 | 0.2186 | 0.9995 | 46.677 | 36193 | 46.717 | 249.42 | 43.51 | 232.51 | 64.473 | 263.2 | 1.3882 | 1.3223 | 1.8406 | 1.0498 |  | 0.8 | 6.5
121 | 1,1,3-trimethylcyclohexane | 3073-66-3 | C9H18 | 126.2392 | 409.76 | 204.60 | 0.8435 | 3.252 | 605.00 | 2800.8 | 257.20 | 0.2930 | 0.78338 | 49.128 | 782.68 | -0.00097 | 4.3587 | 0.1873 | 5.3390 | 0.0134 | 0.135 | 0.9998 | 46.767 | 36603 | 46.808 | 249.91 | 43.599 | 232.99 | 64.473 | 269.3 | 1.3882 | 1.3223 | 1.8585 | 1.0498 | 1.4323 | 0.9 | 6.5 | 82.6 | 81.3
122 | r-1,c-3,c-5-trimethylcyclohexane | 1795-27-3 | C9H18 | 126.2392 | 411.72 | 229.10 | 0.7014 | 2.862 | 597.00 | 2638.4 | 252.93 | 0.3469 | 0.77476 | 51.137 | 774.07 | -0.00103 | 4.3587 | 0.1873 | 5.3390 | 0.0177 | 0.1785 | 0.9998 | 46.716 | 36161 | 46.759 | 249.65 | 43.549 | 232.74 | 64.473 | 276.4 | 1.3792 | 1.3133 | 1.9042 | 1.0502 |  | 0.9 | 6.5 | 56.4 | 59.1
123 | r-1,c-3,t-5-trimethylcyclohexane | 1795-26-2 | C9H18 | 126.2392 | 413.75 | 186.00 | 0.6449 | 2.614 | 602.16 | 2648.9 | 255.06 | 0.3316 | 0.78382 | 49.026 | 783.11 | -0.00094 | 4.3587 | 0.1873 | 5.3390 | 0.0338 | 0.3404 | 0.9993 | 46.717 | 36584 | 46.759 | 249.65 | 43.549 | 232.74 | 64.473 | 275 | 1.3757 | 1.3099 | 1.8847 | 1.0503 |  | 0.9 | 6.5 | 70.1 | 68.5
124 | trans,trans-1,2,4-trimethylcyclohexane |  | C9H18 | 126.2392 | 414.71 |  | 0.7267 | 2.818 | 610.00 | 2648.8 | 254.54 | 0.2868 | 0.77879 | 50.192 | 778.10 | -0.00101 | 4.3587 | 0.1873 | 5.3390 | 0.0156 | 0.1569 | 0.9998 | 46.718 | 36351 | 46.759 | 249.65 | 43.55 | 232.74 | 64.473 | 268.4 | 1.3854 | 1.3195 | 1.8545 | 1.0499 |  | 0.8 | 6.5
125 | cis-1,2,trans-1,4-1,2,4-trimethylcyclohexane |  | C9H18 | 126.2392 | 415.13 |  | 0.5744 | 2.384 | 602.00 | 2648.8 | 257.33 | 0.3474 | 0.79168 | 47.234 | 790.97 | -0.00101 | 4.3587 | 0.1873 | 5.3390 | 0.034 | 0.3422 | 0.9993 | 46.716 | 36951 | 46.759 | 249.65 | 43.548 | 232.74 | 64.473 | 278.2 | 1.3854 | 1.3195 | 1.9112 | 1.0499 |  | 0.8 | 6.5
126 | r-1,t-2,c-3-trimethylcyclohexane | 1678-81-5 | C9H18 | 126.2392 | 416.41 | 206.34 | 0.6070 | 2.454 | 608.00 | 2651.5 | 257.63 | 0.3181 | 0.79172 | 47.225 | 791.01 | -0.00103 | 4.3587 | 0.1873 | 5.3390 | 0.0341 | 0.3428 | 0.9993 | 46.717 | 36953 | 46.759 | 249.65 | 43.549 | 232.74 | 64.473 | 273.7 | 1.3854 | 1.3195 | 1.8829 | 1.0499 |  | 0.9 | 6.5 | 81 | 83.4
127 | r-1,t-2,t-4-trimethylcyclohexane |  | C9H18 | 126.2392 | 416.69 |  | 0.5611 | 2.316 | 606.00 | 2651.5 | 245.20 | 0.3351 | 0.79034 | 47.537 | 789.63 | -0.00095 | 4.3587 | 0.1873 | 5.3390 | 0.0341 | 0.3434 | 0.9993 | 46.716 | 36889 | 46.759 | 249.65 | 43.548 | 232.74 | 64.473 | 277 | 1.3854 | 1.3195 | 1.9001 | 1.0499 |  | 0.9 | 6.5 | 74.3 | 72.9
128 | cis-1,2,cis-1,4-1,2,4-trimethylcyclohexane | 2234-75-5 | C9H18 | 126.2392 | 418.56 |  | 0.5246 | 2.177 | 608.00 | 2645.2 | 258.11 | 0.3394 | 0.79594 | 46.277 | 795.23 | -0.00101 | 4.3587 | 0.1873 | 5.3390 | 0.0344 | 0.3458 | 0.9994 | 46.716 | 37150 | 46.759 | 249.65 | 43.548 | 232.74 | 64.473 | 278.3 | 1.3854 | 1.3195 | 1.9052 | 1.0499 |  | 0.8 | 6.5
129 | 1,1,2-trimethylcyclohexane | 30498-63-6 | C9H18 | 126.2392 | 418.74 | 243.97 | 0.6319 | 2.472 | 621.00 | 2771.7 | 261.79 | 0.2715 | 0.80321 | 44.668 | 802.49 | -0.00092 | 4.3587 | 0.1873 | 5.3390 | 0.0262 | 0.264 | 0.9996 | 46.676 | 37457 | 46.717 | 249.42 | 43.508 | 232.51 | 64.473 | 270.6 | 1.3882 | 1.3223 | 1.8412 | 1.0498 |  | 0.8 | 6.5 | 82.6 | 81.3
130 | isobutylcyclopentane | 3788-32-7 | C9H18 | 126.2392 | 421.25 | 157.92 | 0.4754 | 1.984 | 617.00 | 2752.7 | 255.10 | 0.3195 | 0.78517 | 48.716 | 784.47 | -0.00103 | 4.3587 | 0.1873 | 5.3390 | 0.0341 | 0.3429 | 0.9994 | 46.994 | 36866 | 47.038 | 251.14 | 43.827 | 234.22 | 64.473 | 279.6 | 1.3928 | 1.3269 | 1.8932 | 1.0496 | 1.4311 | 0.8 | 5.9 | 28.2 | 33.4
131 | cis,cis-1,2,3-trimethylcyclohexane | 1678-97-3 | C9H18 | 126.2392 | 422.85 |  | 0.4417 | 1.865 | 616.00 | 2658.2 | 260.90 | 0.3291 | 0.80722 | 43.793 | 806.50 | -0.00099 | 4.3587 | 0.1873 | 5.3390 | 0.0347 | 0.3494 | 0.9995 | 46.715 | 37676 | 46.759 | 249.65 | 43.548 | 232.74 | 64.473 | 279 | 1.3854 | 1.3195 | 1.8974 | 1.0499 |  | 0.9 | 6.5
132 | cis-1,2,trans-1,3-cyclohexane | 7667-55-2 | C9H18 | 126.2392 | 424.30 | 187.46 | 0.3918 | 1.690 | 616.00 | 2648.8 | 260.53 | 0.3423 | 0.80773 | 43.682 | 807.01 | -0.00099 | 4.3587 | 0.1873 | 5.3390 | 0.0349 | 0.3517 | 0.9995 | 46.715 | 37699 | 46.759 | 249.65 | 43.547 | 232.74 | 64.473 | 282.3 | 1.3854 | 1.3195 | 1.9109 | 1.0499 |  | 0.9 | 6.5 | 82.5 | 86.2
133 | isopropylcyclohexane | 696-29-7 | C9H18 | 126.2392 | 427.56 | 183.23 | 0.3399 | 1.476 | 632.20 | 3059.8 | 261.06 | 0.3214 | 0.80666 | 43.915 | 805.93 | -0.00095 | 4.3587 | 0.1873 | 5.3390 | 0.0333 | 0.3356 | 0.9996 | 46.763 | 37688 | 46.808 | 249.91 | 43.595 | 232.99 | 64.473 | 289.1 | 1.3731 | 1.3073 | 1.879 | 1.0504 | 1.4431 | 0.8 | 6.2 | 61.1 | 62.8
134 | butylcyclopentane | 2040-95-1 | C9H18 | 126.2392 | 429.33 | 165.20 | 0.2714 | 1.249 | 625.00 | 2888.7 | 254.43 | 0.3657 | 0.78911 | 47.816 | 788.40 | -0.00101 | 4.3587 | 0.1873 | 5.3390 | 0.0344 | 0.3459 | 0.9997 | 47.04 | 37086 | 47.087 | 251.39 | 43.872 | 234.48 | 64.473 | 294.3 | 1.4258 | 1.3599 | 1.9036 | 1.0484 | 1.4339 | 0.8 | 6.1
135 | propylcyclohexane | 1678-92-8 | C9H18 | 126.2392 | 429.86 | 178.20 | 0.2960 | 1.327 | 630.80 | 2860.0 | 260.05 | 0.3262 | 0.79849 | 45.709 | 797.78 | -0.00098 | 4.3587 | 0.1873 | 5.3390 | 0.049 | 0.4937 | 0.9993 | 46.184 | 36845 | 46.547 | 248.51 | 43.017 | 231.6 | 64.473 | 289.8 | 1.4167 | 1.3508 | 1.9238 | 1.0488 | 1.4392 | 0.8 | 6.1 | 14 | 17.8
136 | methylcyclooctane | 1502-38-1 | C9H18 | 126.2392 | 435.76 | 288.10 | 0.2866 | 1.226 | 651.00 | 3006.4 | 254.02 | 0.2725 | 0.83846 | 37.262 | 837.71 | -0.00090 | 4.3587 | 0.1873 | 5.3390 | 0.0342 | 0.3448 | 0.9997 | 47.174 | 39518 | 47.218 | 252.1 | 44.006 | 235.18 | 64.473 | 286.2 | 1.3419 | 1.276 | 1.8056 | 1.0516 |  | 0.8 | 6
137 | 2,2,4,4-tetramethylpentane | 1070-87-7 | C9H20 | 128.2551 | 395.39 | 206.62 | 1.549 | 5.588 | 574.61 | 2485.1 | 241.27 | 0.3119 | 0.72407 | 63.923 | 723.42 | -0.00108 | 4.4283 | 0.1844 | 5.4242 | 0.0206 | 0.2079 | 0.9993 | 47.674 | 34488 | 47.713 | 258.81 | 44.209 | 240.01 | 66.861 | 253.4 | 1.626 | 1.5611 | 2.0313 | 1.0415 | 1.4092 | 0.9 | 5
138 | 2,2,5-trimethylhexane | 3522-94-9 | C9H20 | 128.2551 | 397.16 | 167.29 | 1.255 | 4.783 | 569.88 | 2457.3 | 233.37 | 0.3641 | 0.71178 | 67.297 | 711.14 | -0.00113 | 4.4283 | 0.1844 | 5.4242 | 0.0331 | 0.333 | 0.9986 | 47.571 | 33830 | 47.612 | 258.26 | 44.107 | 239.47 | 66.861 | 260.7 | 1.5689 | 1.504 | 2.0869 | 1.0431 | 1.4021 | 0.8 | 6
139 | 2,2,4-trimethylhexane | 16747-26-5 | C9H20 | 128.2551 | 399.82 | 150.70 | 1.209 | 4.543 | 580.00 | 2540.4 | 237.99 | 0.3287 | 0.72008 | 65.006 | 719.44 | -0.00106 | 4.4283 | 0.1844 | 5.4242 | 0.0082 | 0.0821 | 0.9999 | 47.654 | 34284 | 47.694 | 258.7 | 44.19 | 239.91 | 66.861 | 259.4 | 1.5778 | 1.5129 | 2.0656 | 1.0428 |  | 0.8 | 6
140 | 2,4,4-trimethylhexane | 16747-30-1 | C9H20 | 128.2551 | 403.77 | 159.79 | 1.022 | 3.904 | 598.00 | 2958.1 | 242.10 | 0.3013 | 0.72827 | 62.796 | 727.62 | -0.00106 | 4.4283 | 0.1844 | 5.4242 | 0.0314 | 0.316 | 0.999 | 47.674 | 34688 | 47.715 | 258.82 | 44.21 | 240.03 |  | 260.2 | 1.6059 | 1.5411 | 2.0733 | 1.0421 | 1.4095 | 0.8 | 6
141 | 2,3,5-trimethylhexane | 1069-53-0 | C9H20 | 128.2551 | 404.00 | 145.26 | 0.9622 | 3.750 | 580.20 | 2428.4 | 239.57 | 0.3550 | 0.72646 | 63.280 | 725.81 | -0.00110 | 4.4283 | 0.1844 | 5.4242 | 0.034 | 0.3418 | 0.9989 | 47.643 | 34580 | 47.685 | 258.65 | 44.179 | 239.86 |  | 263.3 | 1.5907 | 1.5259 | 2.1034 | 1.0425 |  | 0.8 | 5.9
142 | 2,4-dimethylheptane | 2213-23-2 | C9H20 | 128.2551 | 405.63 |  | 0.8286 | 3.348 | 576.90 | 2359.1 | 236.58 | 0.3882 | 0.71935 | 65.205 | 718.71 | -0.00104 | 4.4283 | 0.1844 | 5.4242 | 0.0346 | 0.348 | 0.999 | 47.989 | 34490 | 48.032 | 260.53 | 44.525 | 241.74 |  | 267.1 | 1.6287 | 1.5639 | 2.1767 | 1.0415 |  | 0.8 | 5.7
143 | 2,2-dimethylheptane | 1071-26-7 | C9H20 | 128.2551 | 405.76 | 160.10 | 0.8129 | 3.293 | 576.65 | 2349.5 | 235.21 | 0.3901 | 0.71507 | 66.383 | 714.43 | -0.00108 | 4.4283 | 0.1844 | 5.4242 | 0.0346 | 0.3487 | 0.999 | 47.61 | 34014 | 47.653 | 258.48 | 44.145 | 239.69 |  | 268.7 | 1.6006 | 1.5357 | 2.1469 | 1.0422 |  | 0.8 | 5.9 | 60.5 | 50.3
144 | 2,2,3-trimethylhexane | 16747-25-4 | C9H20 | 128.2551 | 406.90 |  | 0.8501 | 3.359 | 585.00 | 2440.3 | 234.79 | 0.3520 | 0.73630 | 60.677 | 735.64 |  | 4.4283 | 0.1844 | 5.4242 | 0.0173 | 0.1743 | 0.9997 | 47.653 | 35056 | 47.695 | 258.71 | 44.189 | 239.92 |  | 265.8 | 1.5693 | 1.5044 | 2.0852 | 1.0431 |  | 0.8 | 6
145 | 2,6-dimethylheptane | 1072-05-5 | C9H20 | 128.2551 | 407.80 | 170.03 | 0.7316 | 3.012 | 578.70 | 2357.8 | 234.23 | 0.3987 | 0.71462 | 66.507 | 713.98 | -0.00108 | 4.4283 | 0.1844 | 5.4242 | 0.0348 | 0.3507 | 0.9991 | 47.969 | 34249 | 48.012 | 260.43 | 44.504 | 241.64 |  | 269.8 | 1.5845 | 1.5197 | 2.1425 | 1.0427 | 1.404 | 0.8 | 5.7
146 | 2,5-dimethylheptane | 2216-30-0 | C9H20 | 128.2551 | 408.02 |  | 0.7518 | 3.064 | 580.70 | 2358.9 | 234.40 | 0.3848 | 0.72107 | 64.736 | 720.43 | -0.00106 | 4.4283 | 0.1844 | 5.4242 | 0.0348 | 0.3506 | 0.9991 | 47.989 | 34572 | 48.032 | 260.53 | 44.524 | 241.74 |  | 268.5 | 1.5631 | 1.4983 | 2.1095 | 1.0433 |  | 0.8 | 5.7
147 | 3,5-dimethylheptane | 926-82-9 | C9H20 | 128.2551 | 408.63 |  | 0.7228 | 2.962 | 581.20 | 2352.1 | 237.50 | 0.3866 | 0.72452 | 63.802 | 723.87 | -0.00106 | 4.4283 | 0.1844 | 5.4242 | 0.0349 | 0.3517 | 0.9991 | 48.009 | 34752 | 48.052 | 260.64 | 44.544 | 241.85 |  | 269.7 | 1.6132 | 1.5484 | 2.1614 | 1.0419 |  | 0.8 | 5.7
148 | 3,3-dimethylheptane | 4032-86-4 | C9H20 | 128.2551 | 409.85 |  | 0.7644 | 3.046 | 587.50 | 2366.3 | 239.48 | 0.3525 | 0.73055 | 62.190 | 729.90 | -0.00108 | 4.4283 | 0.1844 | 5.4242 | 0.0349 | 0.3515 | 0.9991 | 47.968 | 35012 | 48.011 | 260.42 | 44.504 | 241.63 |  | 265.6 | 1.6146 | 1.5498 | 2.1319 | 1.0418 |  | 0.8 | 5.8
149 | 2,3,3-trimethylhexane | 16747-28-7 | C9H20 | 128.2551 | 410.23 | 156.37 | 0.6969 | 2.845 | 590.00 | 2516.0 | 242.30 | 0.3633 | 0.73926 | 59.908 | 738.59 | -0.00112 | 4.4283 | 0.1844 | 5.4242 | 0.0342 | 0.344 | 0.9992 | 47.665 | 35205 | 47.708 | 258.78 | 44.201 | 239.99 |  | 270.2 | 1.5988 | 1.5339 | 2.1246 | 1.0423 |  | 0.8 | 5.8
150 | 2,3,4-trimethylhexane | 921-47-1 | C9H20 | 128.2551 | 411.70 |  | 0.7353 | 2.916 | 596.10 | 2498.1 | 243.55 | 0.3302 | 0.74275 | 59.008 | 742.09 | -0.00104 | 4.4283 | 0.1844 | 5.4242 | 0.0344 | 0.3459 | 0.9991 | 48.002 | 35622 | 48.044 | 260.6 | 44.538 | 241.81 |  | 266.5 | 1.6087 | 1.5439 | 2.1059 | 1.042 |  | 0.8 | 5.8
151 | 2,2,3,3-tetramethylpentane | 7154-79-2 | C9H20 | 128.2551 | 413.39 | 263.40 | 0.7013 | 2.792 | 607.51 | 2742.3 | 249.73 | 0.3044 | 0.76099 | 54.442 | 760.31 | -0.00097 | 4.4283 | 0.1844 | 5.4242 | 0.0333 | 0.3351 | 0.9992 | 47.688 | 36257 | 47.73 | 258.9 | 44.223 | 240.11 |  | 267.5 | 1.5979 | 1.5331 | 2.0718 | 1.0423 | 1.4257 | 0.8 | 4.9 | 95 | 3.6
152 | 3,4-dimethylheptane | 922-28-1 | C9H20 | 128.2551 | 413.46 |  | 0.5478 | 2.344 | 588.00 | 2419.6 | 239.98 | 0.3998 | 0.73602 | 60.750 | 735.36 | -0.00101 | 4.4283 | 0.1844 | 5.4242 | 0.0351 | 0.3535 | 0.9993 | 48.027 | 35317 | 48.071 | 260.75 | 44.563 | 241.96 |  | 276.2 | 1.548 | 1.4832 | 2.1124 | 1.0437 |  | 0.8 | 5.7
153 | 2,3-dimethylheptane | 3074-71-3 | C9H20 | 128.2551 | 413.77 |  | 0.5314 | 2.289 | 587.90 | 2421.3 | 238.06 | 0.4045 | 0.72978 | 62.394 | 729.13 | -0.00106 | 4.4283 | 0.1844 | 5.4242 | 0.0352 | 0.3538 | 0.9993 | 48.007 | 35003 | 48.052 | 260.64 | 44.543 | 241.85 |  | 277 | 1.5607 | 1.4959 | 2.13 | 1.0433 |  | 0.7 | 5.5
154 | 4-methyloctane | 2216-34-4 | C9H20 | 128.2551 | 415.21 | 157.20 | 0.3383 | 1.659 | 574.80 | 2366.0 | 241.59 | 0.5319 | 0.72657 | 63.251 | 725.91 | -0.00106 | 4.4283 | 0.1844 | 5.4242 | 0.0359 | 0.3613 | 0.9996 | 48.03 | 34866 | 48.079 | 260.79 | 44.566 | 242 |  | 291.1 | 1.5798 | 1.515 | 2.2653 | 1.0428 |  | 0.8 | 5.7
155 | 2-methyloctane | 3221-61-2 | C9H20 | 128.2551 | 416.12 | 192.84 | 0.4134 | 1.885 | 582.83 | 2302.5 | 234.21 | 0.4550 | 0.71770 | 65.658 | 717.05 | -0.00108 | 4.4283 | 0.1844 | 5.4242 | 0.0362 | 0.3645 | 0.9995 | 48.013 | 34428 | 48.06 | 260.69 | 44.549 | 241.9 |  | 283.7 | 1.5862 | 1.5214 | 2.2032 | 1.0426 |  | 0.8 | 5.7
156 | 3-methyloctane | 2216-33-3 | C9H20 | 128.2551 | 417.00 | 165.18 | 0.4673 | 2.039 | 592.70 | 2420.7 | 237.75 | 0.4027 | 0.72519 | 63.621 | 724.54 | -0.00106 | 4.4283 | 0.1844 | 5.4242 | 0.0355 | 0.3574 | 0.9994 | 48.034 | 34802 | 48.079 | 260.79 | 44.57 | 242 |  | 277.3 | 1.5826 | 1.5178 | 2.1508 | 1.0427 |  | 0.8 | 5.8
157 | naphthalene | 91-20-3 | C10H8 | 128.1705 | 491.14 | 353.37 | 0.01590 | 0.09896 | 748.33 | 4038.9 | 314.39 | 0.3024 | 1.0304 | 5.8253 | 1029.5 |  | 4.4254 | 0.1845 | 5.4207 | 0.0675 | 0.6799 | 0.9999 | 40.17 | 41355 | 40.225 | 218.05 | 38.783 | 210.53 |  | 337.5 | 0.9908 | 0.9259 | 1.4962 | 1.0701 |  | 0.9 | 5.9
158 | tert-butylbenzene | 98-06-6 | C10H14 | 134.2182 | 442.26 | 215.31 | 0.1524 | 0.7452 | 648.08 | 2998.4 | 280.40 | 0.3513 | 0.87135 | 30.892 | 870.57 | -0.00095 | 4.6342 | 0.1762 | 5.6764 | 0.0606 | 0.6097 | 0.9994 | 43.645 | 37996 | 43.693 | 248.02 | 41.328 | 234.87 |  | 284.8 | 1.2891 | 1.2272 | 1.7659 | 1.0505 | 1.4949 | 0.8 | 5.7 | 0.8 | 3
159 | isobutylbenzene | 538-93-2 | C10H14 | 134.2182 | 445.87 | 221.55 | 0.1328 | 0.6625 | 650.28 | 3045.9 | 272.25 | 0.3794 | 0.85775 | 33.466 | 856.98 | -0.00094 | 4.6342 | 0.1762 | 5.6764 | 0.0354 | 0.3559 | 0.9998 | 43.657 | 37413 | 43.706 | 248.09 | 41.339 | 234.94 |  | 289.1 | 1.2863 | 1.2243 | 1.7724 | 1.0506 | 1.4889 | 0.8 | 6 | 98 | 1.6
160 | sec-butylbenzene | 135-98-8 | C10H14 | 134.2182 | 446.45 | 197.68 | 0.1271 | 0.6328 | 652.50 | 2940.4 | 274.00 | 0.3549 | 0.86694 | 31.718 | 866.16 | -0.00085 | 4.6342 | 0.1762 | 5.6764 | 0.0604 | 0.6078 | 0.9995 | 43.682 | 37836 | 43.731 | 248.24 | 41.365 | 235.08 |  | 287.4 | 1.2863 | 1.2243 | 1.7777 | 1.0506 | 1.4923 | 0.8 | 6.9 | 95.7 | 0.7
161 | 1-methyl-3-isopropylbenzene | 535-77-3 | C10H14 | 134.2182 | 448.19 | 209.38 | 0.1105 | 0.5626 | 652.00 | 2874.0 | 273.97 | 0.3656 | 0.86567 | 31.957 | 864.89 | -0.00092 | 4.6342 | 0.1762 | 5.6764 | 0.0363 | 0.3658 | 0.9999 | 43.965 | 38024 | 44.014 | 249.84 | 41.647 | 236.69 |  | 292.3 | 1.2949 | 1.233 | 1.836 | 1.0502 |  | 0.8 | 5.6
162 | 1-methyl-4-isopropylbenzene | 99-87-6 | C10H14 | 134.2182 | 450.27 | 205.10 | 0.1001 | 0.5123 | 653.80 | 2799.2 | 272.25 | 0.3635 | 0.86160 | 32.729 | 860.83 | -0.00094 | 4.6342 | 0.1762 | 5.6764 | 0.0369 | 0.3717 | 0.9999 | 43.965 | 37846 | 44.014 | 249.84 | 41.647 | 236.69 |  | 291.7 | 1.2949 | 1.233 | 1.7383 | 1.0502 | 1.4924 | 0.8 | 5.6 | 97.7 | 1.4
163 | 1-methyl-2-isopropylbenzene | 527-84-4 | C10H14 | 134.2182 | 451.26 | 201.62 | 0.1003 | 0.5145 | 657.00 | 2865.4 | 277.96 | 0.3615 | 0.88060 | 29.186 | 879.81 | -0.00090 | 4.6342 | 0.1762 | 5.6764 | 0.0367 | 0.3694 | 0.9999 | 43.964 | 38680 | 44.014 | 249.84 | 41.647 | 236.69 |  | 290 | 1.2949 | 1.233 | 1.8263 | 1.0502 |  | 0.8 | 5.2 | 96 | 0.6
164 | 1,3-diethylbenzene | 141-93-5 | C10H14 | 134.2182 | 454.27 | 189.22 | 0.07522 | 0.4067 | 654.40 | 2760.3 | 273.00 | 0.3945 | 0.86862 | 31.402 | 867.85 | -0.00094 | 4.6342 | 0.1762 | 5.6764 | 0.0376 | 0.3789 | 0.9999 | 44.019 | 38202 | 44.071 | 250.17 | 41.702 | 237.01 |  | 297.4 | 1.2792 | 1.2173 | 1.8516 | 1.0509 | 1.4978 | 0.8 | 5.9 | 97 | 3
165 | 1-methyl-3-propylbenzene | 1074-43-7 | C10H14 | 134.2182 | 454.77 | 190.61 | 0.1001 | 0.5037 | 655.40 | 2523.5 | 272.26 | 0.3552 | 0.86601 | 31.893 | 865.24 | -0.00092 | 4.6342 | 0.1762 | 5.6764 | 0.0389 | 0.3915 | 0.9998 | 44.012 | 38080 | 44.061 | 250.11 | 41.694 | 236.96 |  | 279.7 | 1.3026 | 1.2406 | 1.8267 | 1.0499 |  | 0.8 | 5.4 |  | 1.8
166 | butylbenzene | 104-51-8 | C10H14 | 134.2182 | 456.43 | 185.34 | 0.07118 | 0.3849 | 660.48 | 2887.1 | 269.70 | 0.3927 | 0.86496 | 32.091 | 864.19 | -0.00094 | 4.6342 | 0.1762 | 5.6764 | 0.0622 | 0.6265 | 0.9997 | 43.705 | 37769 | 43.756 | 248.38 | 41.388 | 235.23 |  | 297.9 | 1.2557 | 1.1937 | 1.7765 | 1.0519 | 1.4887 | 0.8 | 5.8 | 94.5 | 0.4
167 | 1-methyl-4-propylbenzene | 1074-55-1 | C10H14 | 134.2182 | 456.49 | 209.47 | 0.07419 | 0.3937 | 657.40 | 2648.8 | 271.07 | 0.3788 | 0.86315 | 32.434 | 862.37 | -0.00094 | 4.6342 | 0.1762 | 5.6764 | 0.0384 | 0.3869 | 0.9999 | 44.01 | 37953 | 44.061 | 250.11 | 41.693 | 236.96 |  | 290.9 | 1.3026 | 1.2406 | 1.8526 | 1.0499 |  | 0.8 | 5.4
168 | 1,2-diethylbenzene | 135-01-3 | C10H14 | 134.2182 | 456.57 | 241.74 | 0.06747 | 0.3701 | 659.40 | 2835.1 | 277.52 | 0.3940 | 0.88472 | 28.438 | 883.93 | -0.00090 | 4.6342 | 0.1762 | 5.6764 | 0.0375 | 0.3775 | 0.9999 | 44.019 | 38910 | 44.071 | 250.17 | 41.702 | 237.01 |  | 297.8 | 1.3222 | 1.2603 | 1.8894 | 1.0492 | 1.5057 | 0.8 | 5.9
169 | 1,4-diethylbenzene | 105-05-5 | C10H14 | 134.2182 | 456.89 | 229.88 | 0.06692 | 0.3690 | 657.90 | 2798.1 | 271.93 | 0.4026 | 0.86664 | 31.774 | 865.87 | -0.00101 | 4.6342 | 0.1762 | 5.6764 | 0.0378 | 0.38 | 0.9999 | 44.019 | 38114 | 44.071 | 250.17 | 41.701 | 237.01 |  | 297.9 | 1.2747 | 1.2127 | 1.8519 | 1.0511 | 1.497 | 0.8 | 5.8 | 95.2 | 0.6
170 | 1-methyl-2-propylbenzene | 1074-17-5 | C10H14 | 134.2182 | 457.73 | 212.84 | 0.08242 | 0.4277 | 660.80 | 2618.0 | 275.61 | 0.3627 | 0.87864 | 29.544 | 877.85 | -0.00088 | 4.6342 | 0.1762 | 5.6764 | 0.0387 | 0.3894 | 0.9999 | 44.011 | 38635 | 44.061 | 250.11 | 41.693 | 236.96 |  | 285.8 | 1.3026 | 1.2406 | 1.8371 | 1.0499 |  | 0.8 | 5.5 | 92.2 | 0.3
171 | 1,4-dimethyl-2-ethylbenzene | 1758-88-9 | C10H14 | 134.2182 | 459.40 | 219.45 | 0.05646 | 0.3218 | 661.00 | 2843.8 | 275.91 | 0.4132 | 0.88212 | 28.909 | 881.33 | -0.00103 | 4.6342 | 0.1762 | 5.6764 | 0.0378 | 0.3806 | 0.9999 | 43.54 | 38373 | 43.594 | 247.46 | 41.223 | 234.3 |  | 300.8 | 1.3112 | 1.2492 | 1.8991 | 1.0496 |  | 0.8 | 6.1 | 96 | 0.6
172 | 1,2-dimethyl-4-ethylbenzene | 934-80-5 | C10H14 | 134.2182 | 462.47 | 206.27 | 0.04378 | 0.2576 | 665.00 | 2880.4 | 274.54 | 0.4215 | 0.87885 | 29.506 | 878.06 | -0.00092 | 4.6342 | 0.1762 | 5.6764 | 0.038 | 0.3822 | 0.9999 | 43.53 | 38222 | 43.585 | 247.41 | 41.213 | 234.25 |  | 306.2 | 1.3112 | 1.2492 | 1.91 | 1.0496 |  | 0.8 | 6.1
173 | 1,3-dimethyl-2-ethylbenzene | 2870-04-4 | C10H14 | 134.2182 | 463.21 | 256.82 | 0.04890 | 0.2771 | 671.00 | 2908.8 | 279.83 | 0.3905 | 0.89519 | 26.567 | 894.39 | -0.00090 | 4.6342 | 0.1762 | 5.6764 | 0.0378 | 0.3805 | 0.9999 | 43.576 | 38974 | 43.629 | 247.65 | 41.259 | 234.5 |  | 302.9 | 1.3112 | 1.2492 | 1.8787 | 1.0496 |  | 0.8 | 6.1
174 | 1,2-dimethyl-3-ethylbenzene | 933-98-2 | C10H14 | 134.2182 | 467.01 | 223.65 | 0.03908 | 0.2290 | 676.00 | 2929.2 | 279.61 | 0.3970 | 0.89670 | 26.301 | 895.90 | -0.00090 | 4.6342 | 0.1762 | 5.6764 | 0.0381 | 0.3836 | 0.9999 | 43.572 | 39036 | 43.626 | 247.64 | 41.255 | 234.49 |  | 306.1 | 1.3112 | 1.2492 | 1.8897 | 1.0496 |  | 0.8 | 5.3 | 91.9 | 0.4
175 | 1,2,4,5-tetramethylbenzene | 95-93-2 | C10H14 | 134.2182 | 470.26 | 352.35 | 0.03278 | 0.1925 | 675.68 | 2883.2 | 274.65 | 0.4257 | 0.89112 | 27.289 | 890.32 | -0.00101 | 4.6342 | 0.1762 | 5.6764 | 0.0388 | 0.3904 | 1 | 43.266 | 38521 | 43.32 | 245.9 | 40.949 | 232.75 |  | 313.1 | 1.3767 | 1.3148 | 1.9712 | 1.0471 |  | 0.7 | 5.5
176 | 1,2,3,5-tetramethylbenzene | 527-53-7 | C10H14 | 134.2182 | 471.32 | 249.33 | 0.02677 | 0.1641 | 679.20 | 2962.1 | 278.04 | 0.4226 | 0.89487 | 26.624 | 894.07 | -0.00085 | 4.6342 | 0.1762 | 5.6764 | 0.1762 | 1.7733 | 0.9992 | 43.449 | 38846 | 43.502 | 246.94 | 41.132 | 233.78 |  | 315.1 | 1.3512 | 1.2892 | 1.7727 | 1.0481 |  | 0.7 | 5.6 | 0.2
177 | 1,2,3,4-tetramethylbenzene | 488-23-3 | C10H14 | 134.2182 | 478.00 | 266.41 | 0.02227 | 0.1367 | 691.00 | 3106.2 | 279.20 | 0.4284 | 0.90953 | 24.075 | 908.71 | -0.00088 | 4.6342 | 0.1762 | 5.6764 | 0.1605 | 1.6151 | 0.9994 | 43.496 | 39525 | 43.549 | 247.2 | 41.179 | 234.05 |  | 317.6 | 1.3775 | 1.3155 | 1.7883 | 1.0471 |  | 0.7 | 5.5 | 0.1 | 0.5
178 | tert-butylcyclohexane | 3178-22-1 | C10H20 | 140.2658 | 444.72 | 231.98 | 0.1596 | 0.7643 | 652.00 | 2824.7 | 261.30 | 0.3258 | 0.81713 | 41.667 | 816.39 | -0.00095 | 4.8430 | 0.1686 | 5.9322 | 0.0361 | 0.3637 | 0.9998 | 46.676 | 38106 | 46.724 | 277.18 | 43.509 | 258.39 |  | 267.6 | 1.3994 | 1.3401 | 1.842 | 1.0442 | 1.449 | 0.7 | 5.9
179 | butylcyclohexane | 1678-93-9 | C10H20 | 140.2658 | 454.10 | 198.47 | 0.08729 | 0.4556 | 653.10 | 2556.1 | 256.69 | 0.3698 | 0.80367 | 44.567 | 802.94 | -0.00097 | 4.8430 | 0.1686 | 5.9322 | 0.0387 | 0.3893 | 0.9999 | 46.506 | 37342 | 46.557 | 276.18 | 43.338 | 257.39 |  | 276.9 | 1.4481 | 1.3888 | 1.8914 | 1.0427 | 1.443 | 0.7 | 5.7
180 | cyclodecane | 293-96-9 | C10H20 | 140.2658 | 475.46 | 283.50 | 0.03992 | 0.2196 | 709.00 | 3225.9 | 271.12 | 0.3063 | 0.86351 | 32.366 | 862.73 | -0.00092 | 4.8430 | 0.1686 | 5.9322 | 0.0372 | 0.3748 | 0.9999 | 46.91 | 40470 | 46.962 | 278.59 | 43.742 | 259.79 |  | 289.8 | 1.3313 | 1.272 | 1.8008 | 1.0466 |  | 0.6 | 5.4
181 | isobutylcyclohexane | 1678-98-4 | C10H20 | 140.2658 |  |  |  |  | 603.00 | 2366.6 | 259.52 |  | 0.79994 | 45.388 | 799.22 | -0.00097 | 4.8430 | 0.1686 | 5.9322 |  |  |  | 46.799 | 37403 | 46.842 | 277.88 | 43.632 | 259.08 |  |  | 1.3967 | 1.3374 | 1.8485 | 1.0443 | 1.4408 | 0.7 | 5.9
182 | 2,2-dimethyloctane | 15869-87-1 | C10H22 | 142.2817 | 427.49 |  | 0.2784 | 1.299 | 596.80 | 2133.1 | 234.84 | 0.4361 | 0.72919 | 62.551 | 728.54 | -0.00101 | 4.9126 | 0.1662 | 6.0175 | 0.0386 | 0.3883 | 0.9996 | 47.824 | 34842 | 47.872 | 288.06 | 44.389 | 267.39 |  | 255.9 | 1.5943 | 1.5359 | 2.1407 | 1.038 |  | 0.7 | 5.5
183 | 3,6-dimethyloctane | 15869-94-0 | C10H22 | 142.2817 | 429.00 |  | 0.3141 | 1.398 | 607.00 | 2196.5 | 238.90 | 0.3814 | 0.74007 | 59.698 | 739.41 | -0.00110 | 4.9126 | 0.1662 | 6.0175 | 0.0382 | 0.3842 | 0.9995 | 47.899 | 35417 | 47.945 | 288.5 | 44.464 | 267.83 |  | 251.2 | 1.5519 | 1.4934 | 2.0479 | 1.0391 |  | 0.7 | 5.4
184 | 3,3-dimethyloctane | 4110-44-5 | C10H22 | 142.2817 | 433.58 |  | 0.2529 | 1.156 | 611.00 | 2155.9 | 238.66 | 0.3928 | 0.74322 | 58.888 | 742.55 | -0.00101 | 4.9126 | 0.1662 | 6.0175 | 0.039 | 0.3926 | 0.9996 | 47.861 | 35539 | 47.907 | 288.28 | 44.426 | 267.61 |  | 253.9 | 1.6064 | 1.5479 | 2.1191 | 1.0378 |  | 0.7 | 5.5
185 | 2,3-dimethyloctane | 7146-60-3 | C10H22 | 142.2817 | 437.39 |  | 0.1623 | 0.8156 | 611.10 | 2210.5 | 237.05 | 0.4488 | 0.74252 | 59.067 | 741.85 | -0.00103 | 4.9126 | 0.1662 | 6.0175 | 0.0392 | 0.395 | 0.9998 | 47.895 | 35531 | 47.945 | 288.5 | 44.46 | 267.83 |  | 265.2 | 1.5585 | 1.5001 | 2.1239 | 1.039 |  | 0.7 | 5.4
186 | 5-methylnonane | 15869-85-9 | C10H22 | 142.2817 | 437.47 | 186.74 | 0.1296 | 0.6947 | 603.90 | 2175.1 | 236.30 | 0.5074 | 0.73651 | 60.622 | 735.85 | -0.00103 | 4.9126 | 0.1662 | 6.0175 | 0.0397 | 0.3994 | 0.9998 | 47.541 | 34983 | 47.591 | 286.38 | 44.106 | 265.71 |  | 274.4 | 1.5775 | 1.5191 | 2.1905 | 1.0385 |  | 0.7 | 5.4
187 | 3-ethyloctane | 5881-17-4 | C10H22 | 142.2817 | 438.41 |  | 0.1826 | 0.8810 | 617.10 | 2207.9 | 244.20 | 0.4096 | 0.76245 | 54.086 | 761.77 | -0.00103 | 4.9126 | 0.1662 | 6.0175 | 0.0393 | 0.3951 | 0.9997 | 47.939 | 36519 | 47.987 | 288.76 | 44.504 | 268.09 |  | 259.6 | 1.6029 | 1.5445 | 2.1344 | 1.0378 |  | 0.7 | 5.4
188 | 4-methylnonane | 17301-94-9 | C10H22 | 142.2817 | 438.94 | 174.73 | 0.1039 | 0.5926 | 596.00 | 2061.6 | 236.72 | 0.5790 | 0.73652 | 60.620 | 735.86 | -0.00115 | 4.9126 | 0.1662 | 6.0175 | 0.0409 | 0.4118 | 0.9998 | 47.916 | 35260 | 47.97 | 288.66 | 44.481 | 267.99 |  | 287.6 | 1.5818 | 1.5234 | 2.2551 | 1.0384 |  | 0.7 | 5.4
189 | 2-methylnonane | 871-83-0 | C10H22 | 142.2817 | 440.04 | 198.84 | 0.09950 | 0.5620 | 601.60 | 2099.2 | 233.03 | 0.5470 | 0.73089 | 62.100 | 730.23 | -0.00103 | 4.9126 | 0.1662 | 6.0175 | 0.0407 | 0.4094 | 0.9998 | 47.527 | 34706 | 47.578 | 286.3 | 44.092 | 265.63 |  | 278.5 | 1.5858 | 1.5273 | 2.2356 | 1.0383 |  | 0.7 | 5.4
190 | 3-methylnonane | 5911-04-6 | C10H22 | 142.2817 | 440.76 | 188.49 | 0.1330 | 0.6847 | 614.20 | 2166.7 | 236.80 | 0.4536 | 0.73752 | 60.359 | 736.86 | -0.00103 | 4.9126 | 0.1662 | 6.0175 | 0.04 | 0.4022 | 0.9998 | 47.92 | 35310 | 47.97 | 288.66 | 44.485 | 267.99 |  | 264.7 | 1.5766 | 1.5182 | 2.1449 | 1.0385 |  | 0.7 | 5.4
191 | (2-methylbutyl)benzene | 3968-85-2 | C11H16 | 148.2447 | 468.99 |  | 0.04178 | 0.2443 | 671.00 | 2671.0 | 269.47 | 0.4136 | 0.86429 | 32.218 | 863.51 | -0.00092 | 5.1185 | 0.1595 | 6.2696 | 0.0398 | 0.4004 | 0.9999 | 44.339 | 38287 | 44.393 | 278.33 | 41.941 | 263.3 |  | 276.6 | 1.3168 | 1.2607 | 1.8537 | 1.0445 |  | 0.7 | 5.1
192 | 1-tert-butyl-2-methylbenzene | 1074-92-6 | C11H16 | 148.2447 | 473.59 | 222.87 | 0.04928 | 0.2618 | 691.00 | 2638.7 | 279.34 | 0.3190 | 0.89423 | 26.737 | 893.43 | -0.00090 | 5.1185 | 0.1595 | 6.2696 | 0.0401 | 0.4034 | 0.9999 | 44.209 | 39498 | 44.26 | 277.5 | 41.812 | 262.46 |  | 264 | 1.3272 | 1.2711 | 1.78 | 1.0441 |  | 0.7 | 5.1
193 | pentylbenzene | 538-68-1 | C11H16 | 148.2447 | 476.04 | 194.94 | 0.02208 | 0.1406 | 675.00 | 2578.2 | 266.16 | 0.4428 | 0.86386 | 32.300 | 863.08 | -0.00090 | 5.1185 | 0.1595 | 6.2696 | 0.0412 | 0.4148 | 1 | 44.361 | 38287 | 44.418 | 278.48 | 41.963 | 263.45 |  | 283.7 | 1.285 | 1.2289 | 1.8554 | 1.0456 | 1.4917 | 0.7 | 5.1
194 | undecane | 1120-21-4 | C11H24 | 156.3083 | 468.93 | 247.54 | 0.02601 | 0.1696 | 638.80 | 1990.4 | 236.79 | 0.5390 | 0.74479 | 58.486 | 744.12 | -0.00103 | 5.3969 | 0.1513 | 6.6107 | 0.0861 | 0.8671 | 0.9998 | 47.575 | 35401 | 47.942 | 316.93 | 44.164 | 294.38 |  | 265 | 1.5926 | 1.5394 | 2.1832 | 1.0346 | 1.4195 | 0.6 | 5
195 | 1-tert-butyl-3,5-dimethylbenzene | 98-19-1 | C12H18 | 162.2713 | 480.47 | 254.90 | 0.01656 | 0.1088 | 682.00 | 2644.1 | 269.26 | 0.4487 | 0.86980 | 31.181 | 869.02 | -0.00094 | 5.6028 | 0.1457 | 6.8629 | 0.0413 | 0.4159 | 1 | 43.993 | 38231 | 44.05 | 302.31 | 41.528 | 285.4 |  | 264.7 | 1.3586 | 1.3074 | 1.6536 | 1.0392 |  | 0.6 | 5
196 | 1,3,5-triethylbenzene | 102-25-0 | C12H18 | 162.2713 | 488.92 | 206.76 | 0.00903 | 0.06610 | 679.00 | 2321.9 | 260.00 | 0.5058 | 0.86686 | 31.733 | 866.08 | -0.00095 | 5.6028 | 0.1457 | 6.8629 | 0.0447 | 0.45 | 1 | 44.445 | 38493 | 44.506 | 305.44 | 41.981 | 288.52 |  | 271.8 | 1.344 | 1.2928 | 1.8351 | 1.0396 | 1.5026 | 0.6 | 5
197 | 1,2,4-triethylbenzene | 877-44-1 | C12H18 | 162.2713 | 490.57 |  | 0.00984 | 0.06971 | 685.00 | 2331.0 | 269.72 | 0.4772 | 0.88300 | 28.749 | 882.21 | -0.00094 | 5.6028 | 0.1457 | 6.8629 | 0.0447 | 0.4499 | 1 | 44.446 | 39211 | 44.506 | 305.44 | 41.982 | 288.52 |  | 265.1 | 1.3626 | 1.3114 | 1.9163 | 1.0391 |  | 0.6 | 5
198 | hexylbenzene | 1077-16-3 | C12H18 | 162.2713 | 498.89 | 209.70 | 0.00632 | 0.04720 | 695.00 | 2372.5 | 260.39 | 0.4967 | 0.86361 | 32.347 | 862.84 | -0.00088 | 5.6028 | 0.1457 | 6.8629 | 0.0454 | 0.4573 | 1 | 44.576 | 38462 | 44.638 | 306.34 | 42.112 | 289.43 |  | 269.6 | 1.3096 | 1.2583 | 1.8358 | 1.0407 |  | 0.7 | 5
199 | dodecane | 112-40-3 | C12H26 | 170.3348 | 489.44 | 263.60 | 0.00750 | 0.05795 | 658.10 | 1817.0 | 226.55 | 0.5742 | 0.75383 | 56.208 | 753.15 | -0.00099 | 5.8812 | 0.1388 | 7.2039 | 0.0756 | 0.7615 | 1 | 47.499 | 35774 | 47.866 | 344.82 | 44.108 | 320.39 |  | 256.2 | 1.5895 | 1.5407 | 2.1809 | 1.0317 | 1.4238 | 0.5 | 4.8
200 | tridecane | 629-50-5 | C13H28 | 184.3614 | 508.61 | 267.80 | 0.00231 | 0.02080 | 675.89 | 1672.0 | 228.14 | 0.6081 | 0.76063 | 54.530 | 759.95 | -0.00094 | 6.3655 | 0.1283 | 7.7971 | 0.0541 | 0.5447 | 1 | 47.731 | 36273 | 47.797 | 372.68 | 44.357 | 346.37 |  | 243.4 | 1.5883 | 1.5432 | 2.1835 | 1.0292 | 1.424 | 0.4 | 4.5
201 | tetradecane | 629-59-4 | C14H30 | 198.3880 | 526.70 | 279.02 | 0.00070 | 0.00739 | 692.49 | 1566.0 | 228.12 | 0.6458 | 0.76741 | 52.886 | 766.72 | -0.00095 | 6.8498 | 0.1192 | 8.3903 | 0.0584 | 0.5877 | 1 | 47.669 | 36549 | 47.74 | 400.56 | 44.31 | 372.37 |  | 248.4 | 1.5855 | 1.5436 | 2.1861 | 1.0272 | 1.4308 | 0.5 | 4.3
202 | pentadecane | 629-62-9 | C15H32 | 212.4146 | 543.78 | 283.10 | 0.00023 | 0.00281 | 706.88 | 1443.8 | 226.70 | 0.6837 | 0.77248 | 51.676 | 771.79 | -0.00090 | 7.3341 | 0.1113 | 8.9836 | 0.0632 | 0.636 | 1 | 47.616 | 36749 | 47.691 | 428.43 | 44.269 | 398.37 |  | 226.6 | 1.586 | 1.5468 | 2.1873 | 1.0253 | 1.4348 | 0.4 | 4.1
203 | hexadecane | 544-76-3 | C16H34 | 226.4412 | 560.12 | 291.33 | 0.00006 | 0.00090 | 722.25 | 1433.9 | 225.60 | 0.7323 | 0.77766 | 50.456 | 776.96 |  | 7.8184 | 0.1044 | 9.5768 | 0.0662 | 0.6659 | 1 | 47.165 | 36645 | 47.244 | 452.44 | 43.829 | 420.5 |  | 216 | 1.5859 | 1.5492 | 2.1926 | 1.0237 | 1.4365